## Legend
Field | Description
Date | Event Date in the format DD-MMM-YYYY
Engine type | Turboprop, Low Bypass TurboFan (LBTF) or High Bypass TurboFan (HBTF). Note: High Bypass is defined as 2 or greater.
Engine generation | Engine Generation for High Bypass events.
Installation | Identifies the number of engines (e.g. Twin, Tri or Quad) and the location on the aircraft (Wing, Aft, Centre Engine, Inboard (IB) or Outboard (OB)).
Type of Operation | The type of operation, e.g. Passenger, Cargo, Bizjet, etc.
Narrative | A description of the event which explains the event and the consequences. Level 3, 4 & 5 events the effects that have contributed to the higher severity events are noted in the event narrative. For the lower severity events, the narrative may contain additional levels to highlight specific details that the author felt was important although not all events contain these due to different authors and levels of event reporting.
Flight Phase | Either Air, Ground or Maintenance. Additional flight information if known or felt relevant will be contained in the narrative.
Initial cause | The CAAM cause, e.g. Uncontained, Fire, Mutli-Engine, etc.
Component | The component that was uncontained. E.g. Disc, Disc Rim, etc.
Module | The Module that the component is part of. E.g. Fan, HPC, HPT, LPT, etc.
CAAM level | The hazard level severity. This are in accoradance with hazard level definitions in Appendix 1 of the CAAM 3 report. For events which are Level 2 or lower, no distinction is made between whether it isa Level 0, 1 or 2 as tis level of detail is not used within assessments. Further information on the event is contained in the narrative.

## Uncontained_Data
Date | Engine type | Engine generation | Installation | Type of Operation | Narrative | Flight Phase | Initial cause | Component | Module | CAAM level
1970-08-17 | HBTF | Gen 1 | Quad IB | Passenger | Uncontained separation of No. 3 engine complete HPT 2nd stage disk rim while climbing through 5,600 feet. In addition to punctures and scratches to non-structural hardware, notable consequences included: controlled undercowl fire, structural damage to the strut of the affected engine, minor damage to the wing LE high lift devices, impact damage to the No. 4 engine strut and cowling, No. 4 engine Fan and LPC damage due to ingestion of No. 3 engine HPT debris necessitated engine removal, NTSB report does not indicate No. 4 engine IFSD. | Air | Uncontained | Disc Rim | HPT | Level 2 or lower
1970-09-18 | HBTF | Gen 1 | Quad OB | Passenger | While climbing through 525 feet, No. 1 engine uncontained separation of HPT 2nd stage disk rim with engine Fire Warning. Pylon strucural damage, all fluid, electrical, and pnuematic lines in affected engine severed. Fire propagating over the top of the wing visible from within the airplane lasted for ~3 minutes and resulted in thermal damage to the surrounding area [3B]. Firewall fuel shutoff valve operated normally and terminated fuel supply to the engine. Impact damage on the lower wing skin with two fuel tank access panels on the underside of the wing inboard of the No. 1 engine penetrated and resulted in fuel leaks on the ground (no ignition). | Air | Uncontained | Disc Rim | HPT | Level 3
1971-05-13 | HBTF | Gen 1 | Quad IB | Passenger | While Climbing at 1,300 feet an estimated 15-20% segment of the No. 3 engine HPT 2nd stage disk rim fractured and was uncontained. Engine fire warning and severe vibration terminated after fire extiniquisher discharge and engine shutdown procedures. Damage to the strut, flaps, flap track fairings, and underside of the wing is consistent with Level 2 consequences [2A]. Minor Foreign Object Damage to No. 4 engine fan blades. | Air | Uncontained | Disc Rim | HPT | Level 2 or lower
1971-05-21 | HBTF | Gen 1 | Quad OB | Other | During Maintenance ground run No. 4 engine 2nd stage turbine disk uncontainment. Fire, wing, and aircraft body damage reported. | Maintenance | Uncontained | Disc Rim | HPT | Level 2 or lower
1972-07-27 | HBTF | Gen 1 | Tri Aft | Passenger | Engine failure during climb at 9,200ft. Sump fire and LPT5 disk burst. Tail engine; pylon damage. Static structure aft of stage 5 fell from engine [2H]. | Air | Uncontained | Disk | LPT | Level 2 or lower
1972-12-28 | HBTF | Gen 1 | Tri Wing | Passenger | During climb at 31,000 ft, there was a 'bang' from No.3 engine. Fan disc tri-hub failure. The engine was shut down aircraft returned and landed safely. Nose cowl, fan disc (part) and fan blades, front half of fan casing, all missing [2H]. "Moderate" damage to leading edge of starboard wing. Piece of fan casing approx. 12" x 8" embedded in leading edge flap. Damage to leading edge of starboard horizontal stabiliser . One window pierced [2A]. | Air | Uncontained | Disk | Fan | Level 2 or lower
1973-01-10 | HBTF | Gen 1 | Tri Wing | Passenger | Fan tri-hub failure during Cruise. Debris from no.1 engine had holed the nose-cowl. Impacted the cowl of No.3 engine. 3 pieces of fan blade fell out when this side cowl was raised. Not a 3D as no thrust loss on No 3 noted. No.3 eng hydraulic pump suction line was crushed. Airframe damage: punctures, tears, gouges, scratches etc. to wing leading edge, control and static surfaces. 3 hydraulic lines damaged in the wing/fuselage fairing area, 2 return lines being cut and a pressure line crushed [3A]. The landing gear had to be lowered manually because of failure of the hydraulic system and a successful no-flap landing was made. | Air | Uncontained | Disk | Fan | Level 3
1973-04-01 | HBTF | Gen 1 | Quad IB | Other | No. 3 engine stall and fire warning. Uncontained HPT 2nd stage disk rim (2 pieces of rim with blades attached departed). FOD damage to No. 4 engine fan and stage 9 HPC blades reported. | Air | Uncontained | Disc Rim | HPT | Level 2 or lower
1974-08-09 | HBTF | Gen 1 | Tri Wing | Passenger | HPC 4th stage fracture early in takeoff roll, fire warning and decel. Firex discharged. Both core cowls separated [2H]. Majority disk fragments contained by reverser. 3 holes, 1", in fan cowls. Nick in forward engine mount (benched out), superficial scrapes to wing lower surface caused by core cowls. | Ground | Uncontained | Disk | HPC | Level 2 or lower
1975-11-07 | HBTF | Gen 1 | Quad IB | Other | During ferry flight at 13,000 feet No. 2 engine uncontained liberation of LPT 6th stage disk due to bore fire. Minor FOD to No. 1 engine, penetrations of left wheel well, wing denting, fuselage denting aft of wheel well. Disk trajectory assesed to take it below fuselage. Fuselage damage not in plane of rotor, but approximately on a trajectory 30 degrees aft. | Air | Uncontained | Disk | LPT | Level 2 or lower
1976-10-26 | HBTF | Gen 1 | Tri Wing | Passenger | HPC disk rim failure at 2,000 ft; Fire warning stall and shutdown. Firex discharged, no control problems. Fragment came up at 45 degrees to vertical, passed thru core cowl and transcowl and hit underside of wing. No hole in wing. No evidence of fire. | Air | Uncontained | Disc Rim | HPC | Level 2 or lower
1976-11-25 | HBTF | Gen 1 | Tri Wing | Passenger | Approximately 3 minutes after take-off whilst in climb at 2,800 feet the No.1 engine failed. The aircraft returned safely to airport. On ground inspection it was observed that the HP turbine disc was missing. Evidence suggests that the disc left engine in two substantial pieces, one at 3-5 o'clock and one at 8-9 o'clock viewed from the rear. Aircraft damage limited to holing of the leading edge of the inner flap and to undercarriage forward fairing [2A]. | Air | Uncontained | Disk | HPT | Level 2 or lower
1977-03-16 | HBTF | Gen 1 | Quad OB | Passenger | No. 4 engine bore fire resulted in separation of the LPT 5th and 6th stage disks during Climb at 15,000 feet. Approximately 25% of the 6th stage disk was fractured and uncontained, the remainer of the 5th and 6th stage disks were protruding through a gap in the engine cases. Superficial damage to the airplane with the right side outboard flap incurring the most damage. | Air | Uncontained | Disk | LPT | Level 2 or lower
1977-04-14 | HBTF | Gen 1 | Tri Wing | Passenger | LPT1 disk failure in takeoff, 600 ft AGL. Right wing flap retracted automatically. ATB. No fire. 26" piece disk rim embedded in #1 R/H slat inspection door in wing L/E, severed electrical harness (causing slat retract) and damaged pneumatic tubes. Multiple small punctures in wing L/E inboard of engine. [3A] | Air | Uncontained | Disk | LPT | Level 3
1977-06-02 | HBTF | Gen 1 | Tri Wing | Passenger | HPC rim separation in climb at 10,600ft, fire warning and engine decel. Shutdown, fire warning stopped, no firex agent needed. No control difficulties. Two holes ~3" in L/E flap. Aft flap L/E and jackscrew fairing damage. 1 small puncture in wing skin, fuel leak. L/H core cowl departed engine, R/H cowl distorted but stayed attached (2H). HPC case horizontal flange bolts all missing/ failed, left and right side; HPC rear case circumferential bolts failed 100% at aft flange and 50% at fwd flange. | Air | Uncontained | Disc Rim | HPC | Level 2 or lower
1977-07-28 | HBTF | Gen 1 | Tri Wing | Passenger | HPC rim separation in takeoff roll. Stall, fire warning, firex discharged. Continued smoke, fire trucks engaged. Core cowls had opened up (latches broke) and reverser part deployed. Undercowl oil fire burned 4 ft hole in reverser (6 o/c to 9 o/c). Disk rim exited through nacelle; minor damage to pylon. | Ground | Uncontained | Disc Rim | HPC | Level 2 or lower
1978-03-07 | HBTF | Gen 1 | Quad OB | Passenger | While Climbing through 23,000 feet uncontained fracture of LPT 5th stage disk rim. Minor skin and aileron damage; gouges from debris in wings aft of engine. | Air | Uncontained | Disc Rim | LPT | Level 2 or lower
1979-03-16 | HBTF | Gen 1 | Tri Wing | Passenger | HPC 3-9 spool uncontained, Stall at Vr and spooldown. Tower observed fire, fire warning 15s later. Discharged firex. ATB, landed with no spoilers (did not function) tower saw fire again on taxi (20 minutes after disk burst), fire trucks foamed the engine. [2C]. Right wing L/E slat dent. 1.5" hole in wing flap hinge fairing. Core cowls departed [2H]. | Air | Uncontained | Disk | HPC | Level 2 or lower
1979-12-21 | HBTF | Gen 1 | Quad OB | Passenger | After Take-off, at a reported altitude of 900-1,000 feet, No. 4 engine fire warning, fire bottles discharged, air turnback to departure airport. HPC 9th stage disk rim liberated/fragmented, at least 2 pieces recovered from cowl. Ground support extinguished fire. Engine and cowling exhbited a hole and fire damage biased to the outboard side, no aircraft wing or pylon damage [2C]. | Air | Uncontained | Disc Rim | HPC | Level 2 or lower
1980-01-27 | HBTF | Gen 1 | Tri Centre | Passenger | The subject engine suffered a severe failure on climb out (altitude unknown), shut-down procedure was effected, aircraft returned to land without further incident. A substantial section of the Stage 1 and 2 HP compressor drum is missing. Disc failed from a sub-surface defect in the hub. All engine fuel lines were intact and there was no indication of fire. A hole, 2 inches by 4 inches, in the leading edge tip of one horizontal stabiliser is the only reported aircraft structural damage [2A]. | Air | Uncontained | Disk | HPC | Level 2 or lower
1980-06-10 | HBTF | Gen 1 | Tri Wing | Passenger | HPT1 rim section separation at 11,000ft. Core cowl doors opened but did not depart. Slat disagree at 400ft during ATB, possibly from damage caused by flapping cowl. Lower wing skin dented by core cowl.Fuselage puncture from cowl hinge pin bolt. Nick, scratch in slat and wing skin. | Air | Uncontained | Disc Rim | HPT | Level 2 or lower
1981-07-03 | HBTF | Gen 1 | Twin Wing | Passenger | Bang and fire warning at 123 knots, RTO. Small fire at 7 o'clock extinguished by firex bottles. HPT disks 1 and 2 separated. A large fragment struck the underside of the pylon and deflected. Nick, dents to underside of wing, small holes to fuselage (blade fragments). Opposite engine nacelle had 2 small dents/ holes [2A]. No functional loss of systems beyond the initiating engine | Ground | Uncontained | Disk | HPT | Level 2 or lower
1981-07-14 | HBTF | Gen 1 | Twin Aft | Bizjet | Initially categorised as contained but event updated to an 'uncontained failure' due to a HPT disk rim segment separation. Disk overtemperature due to loss of cooling air between Outer Transition Liner and diffuser. | Air | Uncontained | Disc Rim | HPT | Level 2 or lower
1981-09-22 | HBTF | Gen 1 | Tri Wing | Passenger | LPT1 spacer separation, disk overspeed and burst. Disk fragments in right wing leading edge slat, left wing trailing edge flap. Forward flange of right wing front spar lower cap cracked, twisted and displaced for 24" . Two wire bundles cut through in wing L/E, 2 hydraulic systems had lines severed in wing L/E so systems were inoperable. Engine thrust control cable and fuel shutoff cable (HPSOV) severed, firex line severed. Left core cowl, much of right core cowl, turbine and rear frame separated and fell on runway. Right outboard slat actuator cables severed. No fire. [3A]. | Ground | Uncontained | Disk | LPT | Level 3
1982-03-17 | HBTF | Gen 1 | Twin Wing | Passenger | HPT disk uncontained resulting in RTO, debris (blades) holed fuel tank in opposite wing (ricochet off runway), pool fire "all around the aircraft" as it came to a stop, fire extinguished by ground crew but airplane destroyed (extensive damage to lower fuselage skin, stringers etc). Cowl doors separated from aircraft. There had been 10,000 kg fuel in the wing tank with the holes. [4B] | Ground | Uncontained | Disk | HPT | Level 4
1983-06-25 | HBTF | Gen 1 | Quad OB | Passenger | HPC spool separation in flight (climb at 7,000ft). Witness marks of small undercowl fire, no fire warning, self extinguished. A fragment struck the pylon and sheared bolts securing the thrust frame attach plate, but the main support mounts and pylon load paths were not damaged. Impact marks to wing, small holes in fuselage and stabilizer [2A]. No system functionality loss beyond the initiating engine. | Air | Uncontained | Disk | HPC | Level 2 or lower
1984-11-18 | HBTF | Gen 1 | Quad IB | Passenger | During Take-off after rotation HPT 2nd stage disk uncontainment of No.3 engine. Engine In-flight Shut Down and return to departure airport. Right Hand Cowl and Tailcone missing. Inboard flaps and canoe fairings have nicks and dents. Foreign Object Damage to No. 4 engine due to ingestion of debris. | Air | Uncontained | Disk | HPT | Level 2 or lower
1985-01-19 | HBTF | Gen 1 | Quad OB | Cargo | LPT Disk creep rupture in cruise, holed wing fuel tank (3" x 1" lower skin, large exit hole in upper skin). No fire. [3A/3H] | Air | Uncontained | Disk | LPT | Level 3
1985-04-02 | HBTF | Gen 2 | Twin Wing | Passenger | During climb at 9,000 ft the left hand engine failed. Aircraft returned for safe single engine landing. Disc failure of HPC Stage 1 from large sub-surface defect originating from large inclusion of sub-standard material. There was no damage to the aircraft structure, i.e. this incident should be categorised as a Category [1A] uncontained failure. There was no evidence of fire or other significant effect arising from the failure. | Air | Uncontained | Disk | HPC | Level 2 or lower
1985-04-06 | HBTF | Gen 1 | tri aft | Passenger | HPC spool uncontained in climb at 3,500 ft. Fragment struck/deformed a thrust link. Puncture holes to elevator surfaces , no loss of elevator control. Core cowls fell from engine, with one trans cowl and half one reverser inner cowl [2H]. | Air | Uncontained | Disk | HPC | Level 2 or lower
1985-09-03 | HBTF | Gen 2 | Quad IB | Passenger | Flight suffered an uncontained failure due LPT1 disc overspeed and burst due to drive arm separation, during climb out at 7,500 feet. The aircraft returned and made a safe landing. All damage to the aircraft is confined to the vicinity of the number 3 engine position and consists of: Left hand flap track canoe fairing (honeycomb) has damaged area 2 ft x 6 inches, minor damage to wing underside panels, engine pylon lower spar damage around pre-cooler area. [2A]. | Air | Uncontained | Disk | LPT | Level 2 or lower
1985-12-12 | HBTF | Gen 1 | Twin Aft | Bizjet | The aircraft rolled to the right and crashed after Uncontained failure of the right engine during Takeoff for a night flight. The Fan Rotor Disc separated from the Hub which damaged the cowling and some Disc fragments buried in the Fuselage but without damage to the flight controls. The drag created by the loss of thrust and the distorted cowling led to Yaw and Roll with loss of control of the aircraft. 2 Fatalities, 1 Serious Injury. Aircraft Destroyed. [5] | Air | Uncontained | Disk | Fan | Level 5
1987-05-01 | HBTF | Gen 1 | Twin Aft | Bizjet | Engine failure during take-off, RTO. The engine suffered heavy damage from the uncontained release of a section of the HPC Centrifugal impeller due to Low Cycle Fatigue Fracture. Fire warning on engine #1, ineffective fire extinguishing system as a consequence of uncontained debris. Debris passed through top of pylon. Aircraft damage would not have affected flight had it occured in the air but aircraft was beyond economic repair [3A]. | Ground | Uncontained | Disk | HPC | Level 3
1988-06-27 | HBTF | Gen 1 | Twin Aft | BizJet | During Climb, the left engine failed and the crew executed a safe single engine landing. Examination of the Engine revealed an Uncontained HP Turbine failure in the engine. Minor aircraft damage. | Air | Uncontained | Disk | HPT | Level 2 or lower
1989-07-19 | HBTF | Gen 1 | Tri Aft | Passenger | Disk burst in cruise; fan blade fragments damaged multiple hydraulic systems in the tail, resulting in loss of all hydraulics. Loss of airplane attitude control, crash during landing. [5] | Air | Uncontained | Disk | Fan | Level 5
1990-07-04 | HBTF | Gen 1 | Twin Wing | Passenger | 5 post rim segment. Little damage to the aircraft. Ejected debris ignited grass fire. | Ground | Uncontained | Disc Rim | HPT | Level 2 or lower
1990-10-28 | HBTF | Gen 1 | Tri Aft | Bizjet | Aircraft was climbing through FL280 when the flight crew felt a 'violent shudder' in the airframe and observed indications of a left engine failure. Visual examination of the left engine revealed the Fan section had separated. Engine was hanging from the aft mount. The airplane was landed without further incident. | Air | Uncontained | Disk | Fan | Level 2 or lower
1991-02-19 | HBTF | Gen 2 | Tri Aft | BizJet | During climb out at approximately 12K feet a loud bang was heard and the subject engine shut down. The aircraft returned without further incident. The engine experienced an uncontained first stage LP Turbine (LPT1) disk failure due to high operating temperatures in the cavities surrounding the disk. Minor aircraft damage. | Air | Uncontained | Disk | LPT | Level 2 or lower
1991-08-29 | HBTF | Gen 2 | Twin Wing | Passenger | Uncontained HPT Stage 1 rim separation on T/O. Tiny scratches on lower wingskin. Small punctures to affected engine pylon skin. | Ground | Uncontained | Disc Rim | HPT | Level 2 or lower
1991-08-30 | HBTF | Gen 2 | Twin Wing | Passenger | HPT disk failure in climb, 21K, wing fuel tank hole [3A/3H], multiple small impacts to wing and fuselage. No fire. Reverser deployed, but no adverse airplane controllability. | Air | Uncontained | Disk | HPT | Level 3
1992-02-12 | HBTF | Gen 1 | Twin Aft | BizJet | Rumbles then bang then engine shuts itself down; non-contained failure; part of LPT-1 disk missing. | Air | Uncontained | Disk | LPT | Level 2 or lower
1992-06-04 | HBTF | Gen 2 | Quad IB | Passenger | During early stages of climb, 1,800 ft, No 2 engine suffered a non contained LP 1 turbine disc failure. Simultaneously oil pressure, oil quantity and N3 indication were lost on No 1 engine. No. 1 shutdown at 3,000ft [3D]. The wing suffered a puncture through the lower and upper skins leaving a hole of approx 1 square foot [3A]. The wiring and pneumatic duct passing through this area were extensively damaged, accounting for partial loss of No 1 engine indication. Debris had entered the No 1 engine causing nicks and dents to the fan blades. Minor damage to the aircraft has occurred although the pressure hull has not been damaged. | Air | Uncontained | Disk | LPT | Level 3
1992-09-21 | HBTF | Gen 1 | Twin Aft | Bizjet | Takeoff was aborted at a speed of about 50 knots following an uncontained engine failure. Uncontained separation of the fan rotor disc in low cycle fatigue of the right engine. Leaking fuel caught fire on the ground, causing severe damage to the aircraft fuselage. No injuries. Aircraft damaged beyond economical repair. Information is insufficient to establish whether the damage constitutes a Level 3 or 4. It has been graded as a 4 (consistent with CAAM2 report) due to fire causing the airplane to be an economic loss however there is no information to establish whether the damage would have been repairable on a higher value airplane. [4] | Ground | Uncontained | Disk | Fan | Level 4
1992-09-23 | HBTF | Gen 1 | Tri Wing | Passenger | HPC spool separation in flight, climb at 8,000 ft. Fire warning. Fragments holed wing L/E and fuel tank [3A/3H]. No Fire. | Air | Uncontained | Disk | HPC | Level 3
1993-10-19 | HBTF | Gen 2 | Twin Wing | Passenger | Uncontained HP spool event in climb at 6,500ft. Nicks and dents to fuselage and wing skin,1 small penetration of outerskin of fuselage, penetration of RAT fairing by check valve torn free from engine | Air | Uncontained | Disk | HPC | Level 2 or lower
1993-12-18 | HBTF | Gen 1 | Twin Aft | BizJet | On climb approx. FL290 pilot reported hearing a loud bang & eng. shut itself down; uncontained failure of the LPT stage 2 disc; one penetration of the nacelle about 1-2" in dia. at the 1 o'clock location ALF in the LPT2 or 3 plane of rotation. [1A] | Air | Uncontained | Disk | LPT | Level 2 or lower
1994-03-01 | HBTF | Gen 1 | Tri Wing | Passenger | No. 3 uncontained IP compressor disk failure during takeoff roll; crew rejected takeoff due to fire warning. Debris bounced off the runway and struck No. 1 engine, causing damage, fire, engine fire warning and uncommanded shutdown [3A, 3D]. Some underwing and underbelly damage is reported. A piece of the 6th/7th stage wheel had penetrated the number 1 engine core. | Ground | Uncontained | Disk | IPC | Level 3
1994-10-10 | HBTF | Gen 1 | Twin Aft | BizJet | Aircraft climbing through FL200 when loud bang followed by loss of power to right engine. Uncontained separation of the 3rd LPT. Aircraft lost hydraulic power [3A]. Landing without TRs or brakes the crew landed long and fast without apparant use of emergency brakes and subsequently went off the end of the runway slightly damaging the undercarriage and right tip tank. Damage to the aircraft included the nacelle fuselage in the area of the hell hole and the hell hole door containing the drag parachute. The door and parachute assembly were expelled overboard. | Air | Uncontained | Disk | LPT | Level 3
1995-05-11 | HBTF | Gen 1 | Tri Aft | Passenger | HPC disc separation during take-off. Stall. Fire warning and reverser transition light at rotation. Elevator punctured (3 x9" hole through upper and lower surfaces) [2A]. No system degradation beyond the nacelle. | Air | Uncontained | Disk | HPC | Level 2 or lower
1995-10-23 | HBTF | Gen 1 | Quad OB | Cargo | During Take-off roll No. 4 engine uncontained LPT 5th stage disk rim fracture. Take-off aborted at 162kts. Control tower reported the engine appeared to be on fire. Uncontained turbine pieces caused numerous holes and dents in the underside of the wing, fuselage, horizontal stabilizer, and rudder. [2A] | Ground | Uncontained | Disc Rim | LPT | Level 2 or lower
1996-03-31 | HBTF | Gen 1 | Twin Aft | Bizjet | HPC impeller LCF fracture during take-off. Crack initiated in a surface groove on the rear face of the impeller. Fan assembly and shaft have been liberated axially. A hole was observed through the engine nacelle & a piece of the impeller was located in the fuselage aft of cabin rear bulkhead. [2A] | Ground | Uncontained | Disk | HPC | Level 2 or lower
1996-12-01 | HBTF | Gen 1 | Twin Aft | Bizjet | The aircraft was on a Maintenance Test Flight to troubleshoot an engine issue. With Take-Off power applied, pilot heard a loud bang followed by a drop in parameters. Immediately afterwards the Fan was seen to overtake the aircraft (axial departure). The Eng Fire light illuminated and aircraft fire extinguishers were discharged successfully. Subsequent inspection revealed an opening of approx 12 by 7 Inches on right side of Engine Cowling. A fragment of the Impeller 11 by 4.5 Inches was released and had not been contained and had penetrated the Airframe damaging several Airframe Components. Fan also damaged the wing. It has been graded as a [2A] (consistent with CAAM2 report). | Ground | Uncontained | Disk | HPC | Level 2 or lower
1997-09-06 | HBTF | Gen 2 | Twin Wing | Passenger | HPC disk rim separation during takeoff roll. Fire [2C] on engine LHS from punctured fuel servo line. 2" cut in fuselage skin. No systems effects beyond affected engine. | Ground | Uncontained | Disc Rim | HPC | Level 2 or lower
1998-05-10 | HBTF | Gen 1 | Twin Aft | BizJet | An uncontained engine failure occurred during the takeoff roll. The high pressure centrifugal impeller disk had burst, with one chunk exiting radially through the engine cowling. | Ground | Uncontained | Disk | HPC | Level 2 or lower
1998-08-28 | HBTF | Gen 2 | Twin Wing | Passenger | During Take-off roll uncontained fracture of the No. 1 engine HPT 1st stage disk (bore-rim fracture with 1/3-2/3 fragmentation). Take-off aborted at 120kts. Major fragments did not impact airplane. No notations of significant airplane damage. | Ground | Uncontained | Disk | HPT | Level 2 or lower
1998-10-05 | HBTF | Gen 1 | Quad IB | Passenger | Shortly after Take-off uncontained 360 degree fracture of the No. 3 engine HPT 2nd disk web/rim. Fire warning at 6,500 feet. Pylon was penetrated and cut in half. Subsequent fire resulted in engine, pylon, and wing damage above the No. 3 engine, captain increased airspeed to 330kts to put out the fire (first fire bottle had been discharged, but second bottle failed to discharge) [3B]. Foreign Object Damage to No. 4 engine fan. Airplane considered beyond economic repar. | Air | Uncontained | Disc Rim | HPT | Level 3
1999-09-07 | HBTF | Gen 1 | Twin Aft | BizJet | 2nd LPT disk rim separation. Insufficient information to assign a CAAM level to this event. | Air | Uncontained | Disc Rim | LPT | N/A
1999-09-27 | HBTF | Gen 1 | Twin Aft | BizJet | While in a climb after departure, the left engine failed. All procedures were accomplished to secure the engine and the airplane landed uneventfully. Examination of the airplane revealed extensive damage to the left engine nacelle and turbine section. The first stage low pressure turbine rotor disk was found separated from the low-pressure turbine shaft, and had penetrated the inner stage transition liner. The engine was removed from the airplane and disassembled. The disassembly revealed the first stage low-pressure turbine (LPT) had a piece of the web and rim, missing outboard of the curvic coupling. [1A]. | Air | Uncontained | Disc Rim | LPT | Level 2 or lower
2000-04-02 | HBTF | Gen 1 | Quad OB | Cargo | Bang at 300 ft and failure of #1 engine; Fire warning. Discharged firex and ATB. Fire persisted for 40 seconds total, fed by engine oil. Stage 1 and 4 LPT disks departed.Fragments impacted fuselage [3A], wing leading edge and #2 engine boat tail. Impact mark to mount drag link. Used alternate gear and flap extension due to loss of #1 hydraulic system, with increase in crew workload. | Air | Uncontained | Disk | LPT | Level 3
2000-06-08 | HBTF | Gen 2 | Twin Wing | Passenger | Bang and RTO at 60 knots. HPC Stg. 3-9 spool uncontainment (stages 6,7, 8 gone). Main fuel inlet line separated from engine LP fuel pump. Pool fire around engine blistered paint and overheated lower wingskin [3B]. Fire announced by tower. Fire extinguished by airport fire trucks. Impacts to fuselage access door (composite). Nicks and dents to lower wingskin; no holes into fuel tank. 4 impact marks to opposite fan cowl. | Ground | Uncontained | Disk | HPC | Level 3
2000-06-27 | HBTF | Gen 2 | Twin Aft | Bizjet | Climbing through about 150 to 200 feet, there was the sound of a loud bang, and they felt extreme vibrations. The captain stated that the No. 2 engine guages went to zero, and there was no indication of fire, returning for an otherwise uneventful landing. HPT1&2 disc uncontained failure. Postincident examination of the airplane revealed that a 2 to 3-foot section of the right engine nacelle, from approximately the 9:00 to the 6:00 o'clock positions, had torn outward, in line with the high-pressure turbine (HPT) area of the engine. Damage to AC substantial; also damage to vertical stabilizer [3A]. | Air | Uncontained | Disk | HPT | Level 3
2000-09-05 | HBTF | Gen 1 | Quad OB | Passenger | During initial Climb at approximately 1,000 feet, No. 1 engine uncontained LPT 5th stage disk. With the exception of the Left Hand flaps panels and spoiler, the majority of the damage to the aircraft was minor (gouges, dents, cuts) in nature although covering a wide area. Tail cone also separated [2H]. | Air | Uncontained | Disk | LPT | Level 2 or lower
2000-09-28 | HBTF | Gen 2 | Twin Wing | other | Disk burst during maintenance ground run. Disk fragment through wing leading edge, damaging fuel inlet line. Pool fire [3B] and damage to wing control surfaces (delaminated composite). Cut to opposite engine fan cowl., multiple impacts to wing/ body fairing and wing, fuselage, opposite cowl and pylon. | Ground | Uncontained | Disk | HPT | Level 3
2001-11-23 | HBTF | Gen 1 | Quad IB | Passenger | During Cruise No. 2 engine uncontained LPT 5th stage disk rim. Flight continued to destination. No. 1 engine minor damage due to liberated debris. Airplane damage to the left hand high speed aileron and canoe fairing. | Air | Uncontained | Disc Rim | LPT | Level 2 or lower
2002-07-06 | HBTF | Gen 2 | Twin Wing | Passenger | At application of take-off thrust there was a loud bang and fire alarm from engine 2. RTO. Uncontained HPC disk. 4" hole in cowling. Oil fire [2C] and hot gases escaped through the hole in the cowling and produced local paint blistering on the strut and adjacent wing [3B]. Impact mark on wing [2A] by engine accessory (VBV motor) torn loose by the disk piece as it exited. | Ground | Uncontained | Disk | HPC | Level 3
2002-12-08 | HBTF | Gen 2 | Twin Wing | Passenger | During climbout at approx. 10,300 ft, a rim segment broke out of the HPT1 disk and was uncontained, slight impact damage on wing L/E & pylon [3A], pylon buckled under loads. Unbalance stalled fan and separated fan cowl [2H]. ATB was performed. Leading edge flap panel damage, crew did not use L/E flaps for landing. | Air | Uncontained | Disk | HPT | Level 3
2003-02-13 | HBTF | Gen 1 | Twin Aft | Bizjet | HPC impellers LCF fracture liberating a portion of its hub. Crack initiated in a scored area (2 circumferential grooves) about 0.8 inches from balance flange on the backface. HPC &HPT shafts fractured due to imbalance and fan was liberated axially from engine at takeoff. Engine cowling had a hole at the 1:00 to 2:00 o’clock position. [1A] because no structural damage. | Ground | Uncontained | Disk | HPC | Level 2 or lower
2003-06-13 | HBTF | Gen 1 | Twin Aft | BizJet | The aircraft suffered an uncontained failure of the right engine, at 60 kt during the take-off roll. The takeoff was abandoned, the engine was shutdown and the aircraft taxied clear. Subsequent examination revealed high cycle fatigue failure of the 1st stage Low Pressure Turbine (LPT) disc. Aircraft damage limited right wing flap. [1A] | Ground | Uncontained | Disk | LPT | Level 2 or lower
2004-10-20 | HBTF | Gen 1 | Quad OB | Cargo | While Climbing through 15,000 feet No. 1 engine uncontained HPT 2nd stage disk fracture. 180 degrees of the rim/web liberated. Resultant engine damage and loads led to separation of engine from airplane [2H]. Airplane damage limited to the vicinty of separated engine and the outboard wing Leading Edge. | Air | Uncontained | Disc Rim | HPT | Level 2 or lower
2006-04-04 | HBTF | Gen 1 | Tri Wing | cargo | Stg. 1 LPT disk uncontained at 24K (climb) -- RH wing leading edge puncture -- #3 hydraulic system lines [3A], droop leading edge cable, slat control cables, fire shutoff cable and throttle cable, emergency shutoff cable, all severed (unable to secure engine). Whole LPT module separated [2H]. Fuel tank hole [3A/3H]. No airplane control problems. | Air | Uncontained | Disk | LPT | Level 3
2006-06-02 | HBTF | Gen 2 | Twin Wing | Other | HPT Stage 1 Disk separation during maintenance ground run. Fragments impacted both LH and RH wing tanks resulting in substantial fuel leaks that ignited (pool fire) resulting in Hull Loss [3A/3H, 4B]. Disk piece embedded in turbine case of second engine. | Ground | Uncontained | Disk | HPT | Level 4
2006-12-03 | HBTF | Gen 2 | Twin Aft | BizJet | Shortly after take-off at 400 feet No. 1 engine experienced an uncontained separation in the turbine area. Event occurred during last stages of climb prior to reduction of throttles from climb power. Aircraft retured to landing without incident. Engine and aft by-pass suffered extensive damage. LPT1 disk rim separation. | Air | Uncontained | Disc Rim | LPT | Level 2 or lower
2007-01-25 | HBTF | Gen 1 | Twin Aft | Passenger | Uncontained event during climb at 24,000ft. The airplane sustained damage to the fuselage in-line with the plane of rotation of the event engine fan rotor, as well as marks on the vertical tail, the right horizontal stabilizer, and left engine pylon damage. The damage to the airplane fuselage was comprised of denting, one puncture measuring approximately 5 inches by 2 inches, a skin tear measuring approximately 8 inches in length, and several scrape and gouge marks [3A]. The left engine pylon was deformed and fractured forward of the forward engine mount, and the forward engine mount exhibited minor scoring damage. Nacelle piece crossed airplane centerline to scratch empennage on other side. | Air | Uncontained | Disk | Fan | Level 3
2007-02-03 | HBTF | Gen 2 | Tri Aft | BizJet | Event occurred during climb at 32,000 ft crew heard bang followed by the #1 engine rolling back. Post flight found extensive damage to 3rd stage LPT area. Damage observed to tailpipe, aft turbine inner sheets and aircraft afterbody. No pressure vessel/wing damage noted. [2A] | Air | Uncontained | Disk | LPT | Level 2 or lower
2010-09-24 | HBTF | Gen 1 | Quad IB | Passenger | Aborted takeoff due to an uncontainment in the LPT on #3 engine -- Stage 3 LPT disk separation -- Uncontained debris severed the throttle control and fuel shutoff control for engine position 4 [3A] -- Engine could only be shutdown using the fire handle (spar valve). | Ground | Uncontained | Disk | LPT | Level 3
2010-11-04 | HBTF | Gen 4 | Quad IB | Passenger | During climb at 7,000 feet #2 engine experienced loud bang due to uncontained turbine disk failure. A/C structural damage [3A] included: No. 2 engine support structure, left wing upper and lower skins, front spar and internal ribs, left wing-to-fuselage joint (indentation and scoring). Holing of wing fuel tank but no fire [3A/3H]. Damage to wiring meant fuel could not be transfered between certain fuel tanks. No.1 engine could not be shutdown. | Air | Uncontained | Disk | IPT | Level 3
2014-05-29 | HBTF | Gen 5 | Twin Wing | Other | During maintenance ground run on Flight Test Vehicle uncontained LPT stage 1 disk rim fracture. Wing center fuel tank penetration on lower wing plank 33 inches x 3 inches [3A/3H]. Exiting fragment stuck in upper wing plank with 13 inches x 7 inches hole exhibiting burn marks but fuel in tank did not ignite. Lower wing stringer ribs Nos. 5 and 6 and lower spar cap severed. Fire in No. 1 engine nacelle extinguished by ground personnel. Right engine thrust reverser also impacted by debris. | Maintenance | Uncontained | Disc Rim | LPT | Level 3
2015-09-09 | HBTF | Gen 3 | Twin Wing | Passenger | Engine stall and RTO at 80 kts-- Uncontained HPC disk rim, main fuel supply line separated from fuel pump inlet, spilling ~97 gallons of fuel before spar valve was closed. Uncontrolled pool fire damaged inboard wing, left and right fuselage, substantial damage [3B]. Right thrust link severed. | Ground | Uncontained | Disc Rim | HPC | Level 3
2015-10-15 | HBTF | Gen 1 | Quad IB | Passenger | After takeoff during initial climbout uncontained LPT stage 3 disk -- LPT module aft of stage 3 separated from the engine -- Radial uncontained debris (Cross Engine Debris) impacted engine pos 4 resulting in the engine losing oil with subsequent shutdown [3D], -- ATB -- Uneventful 2 engine landing. | Air | Uncontained | Disk | LPT | Level 3
2016-05-27 | HBTF | Gen 3 | Twin Wing | Passenger | During Take-off roll an estimated 10% segment of the No. 1 engine HPT 1st disk rim fractured and was uncontained. Take-off was aborted at 119kts. Airplane damage was limited to a cracked outboard flap. Fire bottles discharged after fire warning, airport firefighting extinguished engine fire [2C]. | Ground | Uncontained | Disc Rim | HPT | Level 2 or lower
2016-10-28 | HBTF | Gen 2 | Twin Wing | Passenger | High speed RTO @ 133 kts due to HPT disk burst on right hand side of the aircraft -- Disk holed the wing fuel tank [3A/3H]. Pool fire under the wing/ fuselage. Heat damage (not fire) on inner side of fuselage wall. Hull loss. [3B, 4B]. Crew did not shut down other engine for evacuation. HPT blade fragments penetrated opposite engine nacelle; no systems damage. | Ground | Uncontained | Disk | HPT | Level 4
2017-09-30 | HBTF | Gen 4 | Quad OB | Passenger | No. 4 engine Fan hub bore-rim type fracture during step climb resulted in separation of fan case, inlet cowl, and fan cowl doors [2H]. Disk trajectories were away from airplane, nicks dents and scratches [2A] to surrounding structure (primarily wing leading edge and pylon). | Air | Uncontained | Disk | Fan | Level 2 or lower
2020-03-18 | HBTF | Gen 2 | Twin Wing | Passenger | During Take-off roll uncontained fracture of the No. 2 engine HPT 1st stage disk (bore-rim fracture with 1/3-2/3 fragmentation). Take-off aborted at 130kts. Major fragments did not impact airplane. Minor impact damage [2A] noted to airplane in the vicinity of the engine, one flap track fairing noted with a hole. | Ground | Uncontained | Disk | HPT | Level 2 or lower
2020-10-13 | HBTF | Gen 2 | Twin Aft | Passenger | During acceleration for takeoff, the right hand engine failed prompting the crew to reject takeoff at 91 KIAS. Parts of the turbine had been ejected through the engine casing and housing and impacted and penetrated the fuselage [3A] causing damage to some cables of the aircraft. One of the flight attendants in the aft cabin remained uninjured although engine parts flew past her in close proximity, all occuptants of the aircraft did not suffer any injuries. | Ground | Uncontained | Disk | HPT | Level 3
2020-12-31 | HBTF | Gen 1 | Twin Aft | Bizjet | Loud bang heard during TO at ~60-65kts . Pilot rejected the TO and exited runway via a taxiway. Large hole in cowling observed from left engine. Fan (axial departure) and a piece of impeller found on runway. | Ground | Uncontained | Disk | HPC | Level 2 or lower

## HAZ_Tables
UNCONTAINED DISK – HIGH BYPASS TOTAL AND BY GENERATION | [16 empty] | HAZARD RATIOS FOR UNCONTAINED DISK – HIGH BYPASS TOTAL AND BY GENERATION
Engine type | All High Bypass |  |  |  | 1st Generation HBTF |  |  |  | 2nd Generation HBTF |  |  |  | 3rd/4th/5th Generation HBTF |  |  |  | Engine type | All High Bypass |  |  | 1st Generation HBTF |  |  | 2nd Generation HBTF |  |  | 3rd/4th/5th Generation HBTF
Hazard Level | ALL | 3 | 4 | 5 | ALL | 3 | 4 | 5 | ALL | 3 | 4 | 5 | ALL | 3 | 4 | 5 | Hazard Level | 3+4+5 /ALL | 4+5 /ALL | 5 /ALL | 3+4+5 /ALL | 4+5 /ALL | 5 /ALL | 3+4+5 /ALL | 4+5 /ALL | 5 /ALL | 3+4+5 /ALL | 4+5 /ALL | 5 /ALL
Number of Events by Module | [16 empty] | Hazard Ratio by Module
Fan/LPC | 8 | 2 | 1 | 2 | 7 | 2 | 1 | 2 | 0 | 0 | 0 | 0 | 1 | 0 | 0 | 0 | Fan/LPC | 5/8 = 0.63 | 3/8 = 0.38 | 2/8 = 0.25 | 5/7 = 0.71 | 3/7 = 0.43 | 2/7 = 0.29 | 0/0 = * | 0/0 = * | 0/0 = * | 0/1 = * | 0/1 = * | 0/1 = *
HPC/IPC | 24 | 6 | 0 | 0 | 18 | 3 | 0 | 0 | 5 | 2 | 0 | 0 | 1 | 1 | 0 | 0 | HPC/IPC | 6/24 = 0.25 | 0/24 = * | 0/24 = * | 3/18 = 0.17 | 0/18 = * | 0/18 = * | 2/5 = 0.40 | 0/5 = * | 0/5 = * | 1/1 = 1.00 | 0/1 = * | 0/1 = *
HPT/IPT | 27 | 8 | 3 | 0 | 15 | 2 | 1 | 0 | 10 | 5 | 2 | 0 | 2 | 1 | 0 | 0 | HPT/IPT | 11/27 = 0.41 | 3/27 = 0.11 | 0/27 = * | 3/15 = 0.20 | 1/15 = 0.07 | 0/15 = * | 7/10 = 0.70 | 2/10 = 0.20 | 0/10 = * | 1/2 = 0.50 | 0/2 = * | 0/2 = *
LPT/Power Turbine (PT) | 25 | 10 | 0 | 0 | 19 | 8 | 0 | 0 | 5 | 1 | 0 | 0 | 1 | 1 | 0 | 0 | LPT/Power Turbine (PT) | 10/25 = 0.40 | 0/25 = * | 0/25 = * | 8/19 = 0.42 | 0/19 = * | 0/19 = * | 1/5 = 0.20 | 0/5 = * | 0/5 = * | 1/1 = 1.00 | 0/1 = * | 0/1 = *
TOTAL | 84 | 26 | 4 | 2 | 59 | 15 | 2 | 2 | 20 | 8 | 2 | 0 | 5 | 3 | 0 | 0 | TOTAL | 32/84 = 0.38 | 6/84 = 0.07 | 2/84 = 0.02 | 19/59 = 0.33 | 4/59 = 0.07 | 2/59 = 0.03 | 10/20 = 0.50 | 2/20 = 0.10 | 0/20 = * | 3/5 = 0.60 | 0/5 = * | 0/5 = *
* HAZARD RATIO NOT CALCULATED. SEE DATA ANALYSIS METHODS, page 4 CAAM3 report