## SA CAT I Job Aid
SA CAT I Approval Job Aid
| Fill in, Circle, or Check as Appropriate | AC 120-118 Reference | 8900.1 Reference | Operator’s Reference Document | Inspector Remarks
GENERAL INFORMATION:
Date:
Operator Name:
Inspector Name:
14 CFR PART: | 121 125 135 91K 91
Make/Model/Series Aircraft:
Approach Equipment: | HUD SVGS Other (Specify)
Operator is authorized CAT II with this fleet: | Yes No | 8-7.a.(1)
New Aircraft: | Yes No | 8-7.a.(2)
New Equipment: | Yes No | 8-7.a.(3)
OPERATIONAL CONCEPTS:
No single pilot operations: |  | 3-7.e.
Two independent navigation receivers: | Yes No | 3-7.e.(3)(a)
Radio altimeter: | Yes No | 3-7.e.(3)(b) | 4-175
Rain removal equipment for each pilot: | Yes No | 3-7.e.(3)(c)
A suitable manual flight guidance system (FGS) certified and maintained to support a DH of 150 feet or lower: | Yes No | 3-7.e.(3)(d)
Both pilots: course and glide path command guidance to the DH | Yes No | 3-7.e.(3)(d)1.
PF: continuous indication of the desired trajectory to the runway TDZ independent of the guidance used for the approach: | Yes No | 3-7.e.(3)(d)1.
PF: dynamic perception of aircraft position relative to the TDZ: | Yes No | 3-7.e.(3)(d)1.
PROCEDURES:
Crew Coordination |  | 4-1.b.
Monitoring |  | 4-1.c.
Reference bugs, callouts, and visual reference requirements |  | 4-1.d.(5) | 4-186 & 4-187
Use of QFE |  | 4-1.d.(6)
Flightcrew Procedures Compatibility |  | 4-1.e.
TRAINING AND CREW QUALIFICATION
Ground Training and Flight Training |  | 5-1.a. | 4-216.E.6), 4-216.F.4)c)1., 4-216.G.2)
Ground Training: Ground Systems and NAVAIDS |  | 5-3.a.
Ground Training: The Airborne System |  | 5-3.b.
Ground Training: Flight Procedures and Associated Information |  | 5-3.c.
Flight Training: Types of Procedures and Conditions to be Addressed |  | 5-4.a.
Flight Training: Combining Multiple Requirements |  | 5-4.b.
Flight Training: Manuvers |  | 5-4.c.
Flight Training: Addressing Applicable Regulations |  | 5-4.d.
Initial Qualification |  | 5-5.
Initial Qualification: Ground Training |  | 5-5.a.
Initial Qualification: Flight Training |  | 5-5.b.
Recurrent Qualification |  | 5-6.
Recurrent Ground Training |  | 5-6.a.
Recurrent Flight Training |  | 5-6.b.
Requalification |  | 5-7.
Transition Qualification |  | 5-8.
Upgrade Qualification |  | 5-9.
Flight Deck or Aircraft System Differences |  | 5-10.
Recency of Experience |  | 5-11.
Simultaneous Training for AWO |  | 5-12.
Checking for SA CAT I Qualification |  | 5-14.
Experience with Line Landings |  | 5-18.
Aircraft Equipment Dependent Approach System Qualification |  | 5-25.a.
Approach and Landing with an Engine Inoperative |  | 5-25.b. & App 2
AIRPORTS, NAVIGATION FACILITIES, & METEROLOGICAL CRITERIA
Airport Authorization |  | 6-1.
APPROVAL OF US OPERATORS
Operations Manuals and Procedures: Manuals |  | 8-2.a. | 4-216.E.7.
Operations Manuals and Procedures: Procedures |  | 8-2.b.
Training Programs and Crew Qualification |  | 8-3.
Dispatch Planning |  | 8-4.
OpSpec/Mspec/LOA Content |  | 8-5.a. | 4-216.G.3.
OPERATOR’S DOCUMENT APPLICATION PACKAGE
Operator Letter of Request
AFM (or equivilant)
FOM (or equivilant)
POH (or equivilant)
QRH (or equivilant)
Operating procedures -- checklists, crew coordination and monitoring procedures, callouts, crew briefings, non-normal operations and procedures related to CAT II or III, and special environmental considerations for CAT II or III.
Type Certificate or Supplemental Type Certificate Equipment Approval
Flight Operations Training Program
MEL/CDL (or equivilant)
Implementation Timetable
Requested OpSpec/MSpec/LOA
Other (list)
Is approval recommended? | Yes No
Name of inspector making recommendation