## Summary
FLEXIBLE PAVEMENT DESIGN FOR | [5 empty] | 2005-10-31
Enter Airport Name | [6 empty] | AC Method
Enter City, State
Engineer - | Enter Engineering Firm and Engineer |  |  |  | AIP No. | Enter AIP Project Number
Enter Comments
no aircraft data entered" | Total Thickness Required (inches)
No thickness adjustments required
Stabilized Base/Subbase Are Not Required
Initial Pavement Cross Section |  | Stabilized or Modified Cross Section |  |  |  |  | Factors
0" | Pavement Surface Layer (P-401) | 0" | P-401 Plant Mix Bituminous Pavements
15" | Base Layer (P-209) | 10" | P-401, Plant Mix Bituminous Pavements |  |  |  | 1.5
#VALUE! | Subbase #1 (P-154) CBR= 20 | #VALUE! | P-209, Crushed Aggregate Base course |  |  |  | 1.6
#VALUE! | Subbase #2 CBR= 0 | #VALUE! | Material as defined by user
#VALUE! | Subbase #3 CBR= 0 | #VALUE! | Material as defined by user
#VALUE!
Frost Considerations
124 lb/cf | Dry Unit Weight of Soil
500 | Degree Days ºF
36.81" | Frost Penetration Depth
5 | Original CBR value of subgrade Soil
5 | CBR Value used for the Subgrade Soil |  | Non-Frost Code for Subgrade Soil
20 | CBR Value used for subbase #1 |  | Non-Frost code for Subbase #1
0 | CBR Value used for subbase #2 |  | Non-Frost code for Subbase #2
0 | CBR Value used for subbase #3 |  | No frost selection made for Subbase #3
Design Aircraft Information
The Design Aircraft is a NONE -- ( )
0 lbs | Gross Weight |  | 20 | Design Life (years)
0 | Equivalent Annual Departures
Subgrade Compaction Requirements for Design Aircraft
Non-Cohesive Soils |  | Cohesive Soils
Compaction | Depth Required | Compaction |  | Depth Required
100% | 0 - 0 | 95% |  | 0 - 0"
95% | 0 - 0" | 90% |  | 0 - 0"
90% | 0 - 0" | 85% |  | 0 - 0"
85% | 0 - 0" | 80% |  | 0 - 0"
Print Summary and Aircraft Listing
Print Summary Only
Return to Flexible Design
See Appendix 5 to AC 150/5320-6D, Airport Design and Evaluation, for application of this software.
View/Print Graph of Departure vs Total Thickness
View/Print Graph of CBR vs Total Thickness

## subbase
|  | 1 | Number of subbases | [6 empty] | 0 | stablilized base required?
[6 empty] | Frost | Value used |  |  |  | 1 + yes 0 = no | [5 empty] | P-154 as default subbase material (CBR=20+)
|  | 20 | cbr for subbase 1 |  |  | 0 | 20 | [9 empty] | Recommended Equiv. Factor ranges for high Quality Granular Subbase
|  | 0 | cbr for subbase 2 |  |  | 0 | 0 | [9 empty] | P-208, Aggregate Base Course | 1.0 - 1.5
|  | 0 | cbr for subbase 3 |  |  | 0 | 0 | [9 empty] | P-209, Crushed Aggregate Base Course | 1.2 - 1.8
[17 empty] | P-211, Lime Rock Base Course | 1.0 - 1.5
Data is entered into this speadsheet from visual basic commands
[17 empty] | P-154 as default subbase material (CBR=20+) |  |  |  | 7
[11 empty] | ( if subbase 1 CBR = 0 then default of 20 is use) | [5 empty] | Recommended Equiv. Factor ranges for stablized subbase |  | 7 | material | P-209, Crushed Aggregate Base course
[10 empty] | 15 | Thickness required above subbase #1 |  |  |  |  | 1 | P-301, Soil Cement Base Course | 1.0 - 1.5 | 1.6 | equiv factor
[10 empty] | 0 | Thickness required above subbase #2 |  |  |  |  | 2 | P-304, Cement Treated Base Course | 1.6 - 2.3
[10 empty] | 0 | Thickness required above subbase #3 |  |  |  |  | 3 | P-306, Econocrete Subbase Course | 1.6 - 2.3
|  | 0 | subgrade frost CBR | [12 empty] | 4 | P-401, Plant Mix Bituminous Pavements | 1.7 - 2.3
[16 empty] | 5 | Not stabilized -- P-154 | 1
[16 empty] | 6 | P-208, Aggregate Base Course | 1.0 - 1.5
[5 empty] | Non-Frost Code for Subgrade Soil | [10 empty] | 7 | P-209, Crushed Aggregate Base course | 1.2 - 1.8
[5 empty] | Non-Frost code for Subbase #1 | [10 empty] | 8 | P-211, Lime Rock Base Course | 1.0 - 1.5
Non-Frost code for Subbase #2
No frost selection made for Subbase #3
[17 empty] | P-209 as default Base material (CBR=80+) |  |  |  | 3
[17 empty] | Recommended Equiv. Factor ranges for Granular Base |  | 3 | material | P-401, Plant Mix Bituminous Pavements
[16 empty] | 1 | P-304, Cement Treated Base Course | 1.2 - 1.6 | 1.5 | equiv factor
[16 empty] | 2 | P-306, Econocrete Subbase Course | 1.2 - 1.6
[16 empty] | 3 | P-401, Plant Mix Bituminous Pavements | 1.2 - 1.6
| SUBGRADE COMPACTION REQUIREMENTS | [14 empty] | 4 | Not stabilized
weight | 0
gear type | 1
| wt | wt | gear | ** |  |  | 100 | 95 | 90 | 85 |  | 95 | 90 | 85 | 80 |  | 100 | 95 | 90 | 85 |  | 95 | 90 | 85 | 80
| 1 | 0 | 1 | 1 | 30000 | 30000 | 8 | 18 | 32 | 44 |  | 6 | 9 | 12 | 17 |  | 8 | 18 | 32 | 44 |  | 6 | 9 | 12 | 17
| 0 | 0 | 1 | 0 | 50000 | [11 empty] | 10 | 24 | 36 | 48 |  | 6 | 9 | 16 | 20
| 0 | 0 | 1 | 0 | 75000 | [11 empty] | 12 | 30 | 40 | 52 |  | 6 | 12 | 19 | 25
| 1 | 0 | 0 | 0 | 50000 | [11 empty] | 12 | 28 | 38 | 50 |  | 6 | 10 | 17 | 22
| 0 | 0 | 0 | 0 | 100000 | [11 empty] | 17 | 30 | 42 | 55 |  | 6 | 12 | 19 | 25
| 0 | 0 | 0 | 0 | 150000 | [11 empty] | 19 | 32 | 46 | 60 |  | 7 | 14 | 21 | 28
| 0 | 0 | 0 | 0 | 200000 | [11 empty] | 21 | 37 | 53 | 69 |  | 9 | 16 | 24 | 32
| 1 | 0 | 0 | 0 | 100000 | [11 empty] | 14 | 26 | 38 | 49 |  | 6 | 10 | 17 | 22
| 0 | 0 | 0 | 0 | 200000 | [11 empty] | 17 | 30 | 43 | 56 |  | 6 | 12 | 18 | 26
| 0 | 0 | 0 | 0 | 300000 | [11 empty] | 20 | 34 | 48 | 63 |  | 7 | 14 | 22 | 29
| 0 | 0 | 0 | 0 | 400000 | [11 empty] | 23 | 41 | 59 | 76 |  | 9 | 18 | 27 | 36
| 1 | 0 | 0 | 0 | 400000 | [11 empty] | 21 | 36 | 55 | 70 |  | 8 | 15 | 20 | 28
| 0 | 0 | 0 | 0 | 600000 | [11 empty] | 23 | 41 | 59 | 76 |  | 9 | 18 | 27 | 36
| 0 | 0 | 0 | 0 | 800000 | [11 empty] | 23 | 41 | 59 | 76 |  | 9 | 18 | 27 | 36
[5 empty] | min | 30000 | 8 | 18 | 32 | 44 |  | 6 | 9 | 12 | 17
[5 empty] | max | 0 | 0 | 0 | 0 | 0 |  | 0 | 0 | 0 | 0
[7 empty] | non-cohesive |  |  |  |  | cohesive
[6 empty] | depth required | 0 | 0 | 0 | 0 |  | 0 | 0 | 0 | 0
[6 empty] | 1 | 0 | 0 | 0 | 0 |  | 0 | 0 | 0 | 0
[6 empty] | 2 | 0 | 0 | 0 | 0 |  | 0 | 0 | 0 | 0
[6 empty] | 3 | 0 | 0 | 0 | 0 |  | 0 | 0 | 0 | 0
[6 empty] | 4 | 0 | 0 | 0 | 0 |  | 0 | 0 | 0 | 0
[6 empty] | 5 | 0 | 0 | 0 | 0 |  | 0 | 0 | 0 | 0
[6 empty] | 6 | 0 | 0 | 0 | 0 |  | 0 | 0 | 0 | 0
[6 empty] | 7 | 0 | 0 | 0 | 0 |  | 0 | 0 | 0 | 0
[6 empty] | 8 | 0 | 0 | 0 | 0 |  | 0 | 0 | 0 | 0
[6 empty] | 9 | 0 | 0 | 0 | 0 |  | 0 | 0 | 0 | 0
[6 empty] | 10 | 0 | 0 | 0 | 0 |  | 0 | 0 | 0 | 0
[6 empty] | 11 | 0 | 0 | 0 | 0 |  | 0 | 0 | 0 | 0
[6 empty] | 12 | 0 | 0 | 0 | 0 |  | 0 | 0 | 0 | 0
[6 empty] | 13 | 0 | 0 | 0 | 0 |  | 0 | 0 | 0 | 0
[6 empty] | 14 | 0 | 0 | 0 | 0 |  | 0 | 0 | 0 | 0
[6 empty] | 15 | 0 | 0 | 0 | 0 |  | 0 | 0 | 0 | 0
[6 empty] | 16 | 0 | 0 | 0 | 0 |  | 0 | 0 | 0 | 0
[6 empty] | 17 | 0 | 0 | 0 | 0 |  | 0 | 0 | 0 | 0
[6 empty] | 18 | 0 | 0 | 0 | 0 |  | 0 | 0 | 0 | 0
[6 empty] | 19 | 0 | 0 | 0 | 0 |  | 0 | 0 | 0 | 0
[6 empty] | 20 | 0 | 0 | 0 | 0 |  | 0 | 0 | 0 | 0
[6 empty] | 21 | 0 | 0 | 0 | 0 |  | 0 | 0 | 0 | 0
[7 empty] | 0 | 0 | 0 | 0 |  | 0 | 0 | 0 | 0

## FLEXIBLE DESIGN
[11 empty] | # subbases | 0
1
5 |  | 5 | [5 empty] | stabilized layers |  |  |  | 2
[7 empty] | by calcs | final | calcs | material |  | 3
[6 empty] | 0 | 0 | 0 | 0
[6 empty] | 15 | 15 | 10 | 10 | P-401, Plant Mix Bituminous Pavements
[6 empty] | #VALUE! | #VALUE! | #VALUE! | #VALUE! | P-209, Crushed Aggregate Base course
[6 empty] | #VALUE! | 0 | #VALUE! | 0
[6 empty] | #VALUE! | 0 | #VALUE! | 0
[5 empty] | Total | #VALUE! | #VALUE!
42
no aircraft data entered | Required total Thickness (inches) for |  | 0 | required for High Traffic volume
0 | annual departures of a
Aircraft group -- (User defined name)
NONE -- ( )
0 | pounds --Total Gross Weight
Step 5
(optional)
Step 9
Step 4
Step 10
Step 2
Step 3
Go To Design Summary
Steps
6, 7 & 8
To Assure Proper Answers,
Complete Each Step in Numerical Order
Enter Subbase Information
Enter Subgrade CBR & Frost Code
Pavement Surface layer
Base Layer
Subbase #1 Layer
Subbase #2 Layer
L
ayer
Subbase #3 Layer
Subgrade
Typical
Pavement Structure
Enter Aircraft Mix (steps 6-8)
Compute for Stabilized layers
Select Default Aggregate Base
Calculate Frost Penetration Depth
Step 1
Enter Airport Name and Data
FAA Flexible Pavement Design AC 150/5320-6D
Light Aircraft Design (30,000 lbs or less)
This software may be used as noted in Appendix 5 to AC 150/5320-6D, Airport Pavement Design and Evaluation

## enter Aircraft
FROM -6D
dual wheel to single | 1.3 | [6 empty] | Enter Traffic Mix
dual tandem to single | 2 |  | TO | sw | dw | dt |  | Enter up to 21 aircraft (in any order) also enter Max weight & Annual Departures |  |  |  |  | 5 | CBR Subgrade
dual tandem to dual | 1.7 | FROM |  | 1 | 2 | 3 | used to find gear type | User's name for Aircraft (optional) e.g. Citation IV | Aircraft grouping ---- Gear type AC 150/5320-6D . . Default Weight | Max Takeoff weight MTOW | Annual Departures | Thickness Required for Each Individual Aircraft |  |  |  | default weight of selected aircraft | this area used to find each aircraft properties
Dual to dual tandem | 0.6 | sw | 1 | 1 | 0.8 | 0.5 | 1 |  |  | 0 | 0 | 0 |  |  | 0 | 0 | 8 |  | 150000 | 1200 | 125000 | 175000 | 150000 | 2 | 150000
double dual tandem to dual | 1.7 | dw | 2 | 1.3 | 1 | 0.6 | 1 |  |  | 0 | 0 | 0 |  |  | 0 | 0 | AC# | gear | weight | departures | low wt | high wt | table wt
double dual tandem to dual tandem | 1 | dt | 3 | 2 | 1.7 | 1 | 1 |  |  | 0 | 0 | 0 |  |  | 0 | 0 |  |  | 150000 |  | 125000 | 175000
[7 empty] | 1 |  |  | 0 | 0 | 0 |  |  | 0 | 0
[7 empty] | 1 |  |  | 0 | 0 | 0 |  |  | 0 | 0
[7 empty] | 1 |  |  | 0 | 0 | 0 |  |  | 0 | 0
[7 empty] | 1 |  |  | 0 | 0 | 0 |  |  | 0 | 0
[7 empty] | 1 |  |  | 0 | 0 | 0 |  |  | 0 | 0
[7 empty] | 1 |  |  | 0 | 0 | 0 |  |  | 0 | 0
[7 empty] | 1 |  |  | 0 | 0 | 0 |  |  | 0 | 0
[7 empty] | 1 |  |  | 0 | 0 | 0 |  |  | 0 | 0
[7 empty] | 1 |  |  | 0 | 0 | 0 |  |  | 0 | 0
[7 empty] | 1 |  |  | 0 | 0 | 0 |  |  | 0 | 0
[7 empty] | 1 |  |  | 0 | 0 | 0 |  |  | 0 | 0
[7 empty] | 1 |  |  | 0 | 0 | 0 |  |  | 0 | 0
[7 empty] | 1 |  |  | 0 | 0 | 0 |  |  | 0 | 0
[7 empty] | 1 |  |  | 0 | 0 | 0 |  |  | 0 | 0
[7 empty] | 1 |  |  | 0 | 0 | 0 |  |  | 0 | 0
[7 empty] | 1 |  |  | 0 | 0 | 0 |  |  | 0 | 0
[7 empty] | 1 |  |  | 0 | 0 | 0 |  |  | 0 | 0
[7 empty] | 1 |  |  | 0 | 0 | 0 |  |  | 0 | 0
0
[7 empty] | 1 |  |  |  | 0.1 | 0.1
0
Step 8
Step 7
Step 6 ENTER AIRCRAT DATA
(below)
Find Required Thickness For Each Aircraft
Accept Critical Aircraft (Return)
Clear All aircraft Information

## THICKCHART
Return to Summary
Print Chart

## equiv AC
|  |  |  | TRUE | [5 empty] | AIRCRAFT ANNUAL DEPARTURE CONVERSION TO | Enter Airport Name | [13 empty] | AIP Number |  |  | AC Method |  |  | SUBBASE, BASE and SURFACE THICKNESS DETERMINATIONS | [29 empty] | Base -> | 0 | 0 | Asphalt
| FROM -6D | [8 empty] | DESIGN AIRCRAFT ANNUAL DEPARTURES | Enter City, State | [13 empty] | Enter AIP Project Number | [20 empty] | Locate whether or not aircraft in mix exceeds weight | [15 empty] | 0 | 0 | 4
design example | dual wheel to single | 1.3 | [8 empty] | Enter Comments | [50 empty] | 0 | 4
| dual tandem to single | 2 |  | TO | sw | dw | dt |  |  |  | INPUT VALUES | [13 empty] | CALCULATED VALUES | [7 empty] | Locate whether or not the aircraft are in the mix | [34 empty] | Locate whether or not the aircraft are in the mix and determine base minimum thickness
| dual tandem to dual | 1.7 | FROM |  | 1 | 2 | 3 | used to find gear type | MinimumAsphalt Thickness |  | Design Aircraft --- /--- Additional aircraft | Widebody? | Aircraft grouping ---- Gear type AC 150/5320-6D | Max Takeoff weight MTOW | Annual Departures | Gear Type (code) | sw | dw | dt | ddt | if sw | ifdw | if dt | % load on main gear | MTOW used by design | Departures of equiv gear | Computed wheel Load of aircraft | Equiv. annual departures of design Aircraft | stabilized Base determination |  |  | aircraft # | Find SW50000 | Find C9 | Find DW | Find 727 | Find DTW | Find 757 | find 767 | NOT USED Find A300 b2 or b4 | Find DC10-10 or 30 or L1011 | Find 747 | Find C130 | Find B-1 |  | SW <50000 | SW>=50000 | DW < 100000 | DW>=100000 | DTW<250000 | DTW>=250,000 | 757/767<400000 | 757/767>=400000 | DC10/L1011 <600000 | DC10/l1011>=600000 | 747 < 600000 | 747 >=600000 | C130<125000 | C130>=125000 | [7 empty] | aircraft # | Find SW50000 | Find C9 | Find DW | Find 727 | Find DTW | Find 757 | find 767 | Find A300 b2 or b4 | Find DC10-10 or 30 or L1011 | Find 747 | Find C130 | Find B-1 | Weight split | lower thickness base | Upper thickness base | Base required per aircraft
| Dual to dual tandem | 0.6 | sw | 1 | 1 | 0.8 | 0.5 | 1 | 0 | 0 |  | n |  | 0 | 0 | 0 | [7 empty] | 0 | 0 | 0 | 0 | 0 | 0 |  |  | 1 | 0 | 0 | 0 | 0 | 0 | 0 | 0 | 0 | 0 | 0 | 0 | 0 |  | 0 | 0 | 0 | 0 | 0 | 0 | 0 | 0 | 0 | 0 | 0 | 0 | 0 | 0 | [7 empty] | 1 | 0 | 0 | 0 | 0 | 0 | 0 | 0 | 0 | 0 | 0 | 0 | 0 | 0 | 0 | 0 | 0
| double dual tandem to dual | 1.7 | dw | 2 | 1.3 | 1 | 0.6 | 1 | 0 | 0 |  | n |  | 0 | 0 | 0 | 1 | 1.3 | 2 | 2 | 0 | 0 | 0 | 0 | 0 | 0 | 0 | 0 | 0 | [16 empty] | base thickness | [14 empty] | Minimum base thickness |  |  | Base after traf adjust. |  |  | 1 | 0 | 0 | 0 | 0 | 0 | 0 | 0 | 0 | 0 | 0 | 0 | 0 | 0 | 0 | 0 | 0
| double dual tandem to dual tandem | 1 | dt | 3 | 2 | 1.7 | 1 | 1 | 0 | 0 |  | n |  | 0 | 0 | 0 | 0.8 | 1 | 1.7 | 1.7 | 0 | 0 | 0 | 0 | 0 | 0 | 0 | 0 | 0 | [16 empty] | 0 | 0 | 0 | 0 | 0 | 0 | 0 | 0 | 0 | 0 | 0 | 0 | 0 | 0 | 0 | 0 | 15 | 15 | 15 |  | 0 | 1 | 0 | 0 | 0 | 0 | 0 | 0 | 0 | 0 | 0 | 0 | 0 | 0 | 0 | 0 | 0 | 0
[8 empty] | 1 | 0 | 0 |  | n |  | 0 | 0 | 0 | 0.5 | 0.6 | 1 | 1 | 0 | 0 | 0 | 0 | 0 | 0 | 0 | 0 | 0 | [16 empty] | Asphalt surface layer minimum thickness | [14 empty] | Minimum asphalt surface thickness | [5 empty] | 1 | 0 | 0 | 0 | 0 | 0 | 0 | 0 | 0 | 0 | 0 | 0 | 0 | 0 | 0 | 0 | 0
[8 empty] | 1 | 0 | 0 |  | n |  | 0 | 0 | 0 |  |  |  |  | 0 | 0 | 0 | 0 | 0 | 0 | 0 | 0 | 0 | [16 empty] | 0 | 0 | 0 | 0 | 0 | 0 | 0 | 0 | 0 | 0 | 0 | 0 | 0 | 0 | 0 | 0 |  |  | Base Layer (P-209) |  |  | 1 | 0 | 0 | 0 | 0 | 0 | 0 | 0 | 0 | 0 | 0 | 0 | 0 | 0 | 0 | 0 | 0
[8 empty] | 1 | 0 | 0 |  | n |  | 0 | 0 | 0 |  |  |  |  | 0 | 0 | 0 | 0 | 0 | 0 | 0 | 0 | 0 | [30 empty] | above - additional inch for P208 use ?? | [6 empty] | 1 | 0 | 0 | 0 | 0 | 0 | 0 | 0 | 0 | 0 | 0 | 0 | 0 | 0 | 0 | 0 | 0
[8 empty] | 1 | 0 | 0 |  | n |  | 0 | 0 | 0 |  |  |  |  | 0 | 0 | 0 | 0 | 0 | 0 | 0 | 0 | 0 | [14 empty] | base calc |  | 0 | 0 | 0 | 0 | 0 | 0 | 0 | 0 | 0 | 0 | 0 | 0 | 0 | 0 |  | 15 | 15 | Required thickness over CBR=20 for subbase 1 (from macro) |  |  |  | 1 | 0 | 0 | 0 | 0 | 0 | 0 | 0 | 0 | 0 | 0 | 0 | 0 | 0 | 0 | 0 | 0
[8 empty] | 1 | 0 | 0 |  | n |  | 0 | 0 | 0 |  |  |  |  | 0 | 0 | 0 | 0 | 0 | 0 | 0 | 0 | 0 | [14 empty] | Req base |  | 0 | 0 | 0 | 0 | 0 | 0 | 0 | 0 | 0 | 0 | 0 | 0 | 0 | 0 |  | 0 | 0 | Required thickness over CBR=0 for subbase 2 (from macro) |  |  |  | 1 | 0 | 0 | 0 | 0 | 0 | 0 | 0 | 0 | 0 | 0 | 0 | 0 | 0 | 0 | 0 | 0
[8 empty] | 1 | 0 | 0 |  | n |  | 0 | 0 | 0 |  |  |  |  | 0 | 0 | 0 | 0 | 0 | 0 | 0 | 0 | 0 | [31 empty] | 0 | 0 | Required thickness over CBR= 0 for subbase3(from macro) |  |  |  | 1 | 0 | 0 | 0 | 0 | 0 | 0 | 0 | 0 | 0 | 0 | 0 | 0 | 0 | 0 | 0 | 0
[8 empty] | 1 | 0 | 0 |  | n |  | 0 | 0 | 0 |  |  |  |  | 0 | 0 | 0 | 0 | 0 | 0 | 0 | 0 | 0 | [37 empty] | 1 | 0 | 0 | 0 | 0 | 0 | 0 | 0 | 0 | 0 | 0 | 0 | 0 | 0 | 0 | 0 | 0
[8 empty] | 1 | 0 | 0 |  | n |  | 0 | 0 | 0 |  |  |  |  | 0 | 0 | 0 | 0 | 0 | 0 | 0 | 0 | 0 | [21 empty] | Default cover over CBR of 20 | [9 empty] | #VALUE! | Total Pavement thickness from CBR calculations |  |  |  |  | 1 | 0 | 0 | 0 | 0 | 0 | 0 | 0 | 0 | 0 | 0 | 0 | 0 | 0 | 0 | 0 | 0
[8 empty] | 1 | 0 | 0 |  | n |  | 0 | 0 | 0 |  |  |  |  | 0 | 0 | 0 | 0 | 0 | 0 | 0 | 0 | 0 | [21 empty] | 15 | 15 | [9 empty] | (from sheet "Flexible Design"+traf adjustment) |  |  |  |  | 1 | 0 | 0 | 0 | 0 | 0 | 0 | 0 | 0 | 0 | 0 | 0 | 0 | 0 | 0 | 0 | 0
[8 empty] | 1 | 0 | 0 |  | n |  | 0 | 0 | 0 |  |  |  |  | 0 | 0 | 0 | 0 | 0 | 0 | 0 | 0 | 0 | [37 empty] | 1 | 0 | 0 | 0 | 0 | 0 | 0 | 0 | 0 | 0 | 0 | 0 | 0 | 0 | 0 | 0 | 0
[8 empty] | 1 | 0 | 0 |  | n |  | 0 | 0 | 0 |  |  |  |  | 0 | 0 | 0 | 0 | 0 | 0 | 0 | 0 | 0 | [31 empty] | #VALUE! |  | #VALUE! | min Required subbase #1 thickness |  |  | 1 | 0 | 0 | 0 | 0 | 0 | 0 | 0 | 0 | 0 | 0 | 0 | 0 | 0 | 0 | 0 | 0
[8 empty] | 1 | 0 | 0 |  | n |  | 0 | 0 | 0 |  |  |  |  | 0 | 0 | 0 | 0 | 0 | 0 | 0 | 0 | 0 | [16 empty] | HIGH DEPARTURE LEVELS - Additional thickness requirement | [14 empty] | 0 |  | #VALUE! | min Required subbase #2 thickness |  |  | 1 | 0 | 0 | 0 | 0 | 0 | 0 | 0 | 0 | 0 | 0 | 0 | 0 | 0 | 0 | 0 | 0
[8 empty] | 1 | 0 | 0 |  | n |  | 0 | 0 | 0 |  |  |  |  | 0 | 0 | 0 | 0 | 0 | 0 | 0 | 0 | 0 | [16 empty] | 0 | <-- departure over 25,000 ? | [13 empty] | 0 |  | #VALUE! | min Required subbase #3 thickness |  |  | 1 | 0 | 0 | 0 | 0 | 0 | 0 | 0 | 0 | 0 | 0 | 0 | 0 | 0 | 0 | 0 | 0
[8 empty] | 1 | 0 | 0 |  | n |  | 0 | 0 | 0 |  |  |  |  | 0 | 0 | 0 | 0 | 0 | 0 | 0 | 0 | 0 | [37 empty] | 1 | 0 | 0 | 0 | 0 | 0 | 0 | 0 | 0 | 0 | 0 | 0 | 0 | 0 | 0 | 0 | 0
[8 empty] | 1 | 0 | 0 |  | n |  | 0 | 0 | 0 |  |  |  |  | 0 | 0 | 0 | 0 | 0 | 0 | 0 | 0 | 0 | [19 empty] | 0 | [17 empty] | 1 | 0 | 0 | 0 | 0 | 0 | 0 | 0 | 0 | 0 | 0 | 0 | 0 | 0 | 0 | 0 | 0
[8 empty] | 1 | 0 | 0 |  | n |  | 0 | 0 | 0 |  |  |  |  | 0 | 0 | 0 | 0 | 0 | 0 | 0 | 0 | 0 | [30 empty] | STABILIZED Layers | [6 empty] | 1 | 0 | 0 | 0 | 0 | 0 | 0 | 0 | 0 | 0 | 0 | 0 | 0 | 0 | 0 | 0 | 0
[8 empty] | 1 | 0 | 0 |  | n |  | 0 | 0 | 0 |  |  |  |  | 0 | 0 | 0 | 0 | 0 | 0 | 0 | 0 | 0 | [15 empty] | 25000 | 1 |  |  | 25000 | 25000 | [9 empty] | factor |  |  |  | Stabilized thickness check over CBR of 20 |  |  | 1 | 0 | 0 | 0 | 0 | 0 | 0 | 0 | 0 | 0 | 0 | 0 | 0 | 0 | 0 | 0 | 0
[8 empty] | 1 | 0 | 0 |  | n |  | 0 | 0 | 0 |  |  |  |  | 0 | 0 | 0 | 0 | 0 | 0 | 0 | 0 | 0 | [15 empty] | 50000 | 1.04 |  |  | 1 | 1 | [8 empty] | subb | 1.6 | #VALUE! | #VALUE! | #VALUE! | #VALUE! |  |  | 1 | 0 | 0 | 0 | 0 | 0 | 0 | 0 | 0 | 0 | 0 | 0 | 0 | 0 | 0 | 0 | 0
[27 empty] | Equivalent Annual Departures of the | 0 | [16 empty] | 100000 | 1.08 | [12 empty] | base | 1.5 | 10 | 10 | #VALUE! | #VALUE! | <--if positive - equals amount subbase increase necessary | [17 empty] | 0
[29 empty] | 0 | value greater than 0 indicates aircraft with | [14 empty] | 150000 | 1.1 |  |  | 0 | Factor of increase | [8 empty] | Min for CBR 20 coverage | [5 empty] | to cover cbr of 20 default
[30 empty] | gross weight >= 100,000 lbs in traffic mix | [14 empty] | 200000 | 1.12 | [12 empty] | SUBB |  | #VALUE! | #VALUE!
[29 empty] | Stabilized Base/Subbase Are Not Required | [19 empty] | 0 | Additional thickness total inches | [11 empty] | #VALUE!
[49 empty] | 0 | asphalt addition
[49 empty] | 0 | mixed base and subbase
[49 empty] | 0 | base split
[49 empty] | 0 | subbase split
Note on E26: Rodney N. Joel: f806faa program had this value as 2
Note on E27: Rodney N. Joel: f806faa program had this value as 2
Note on G26: Rodney N. Joel: f806faa program had this value as 4
Note on G33: Rodney N. Joel: use 8 tires if treated as dual tandem at 300,000 lbs use 16 if using fortran method
Note on AO6: treats double dual tandems like wide body aircraft. i.e. provides 8 wheels to distribute load of 300000 lbs.

## cbrchart
Return to Summary
PRINT Chart

## Thickness
Select Aircraft group-gear type | [18 empty] | rounded | x-grid | xgrid | xlabels | CBR chart | thickness
1 | 0 | [8 empty] | ITW | WPN | ICW | CA |  | 500 | 500 | 25.9667 | 25 | 25.97 | 500 | 25 | 25 | 3 | 42.3401 | 43 | 3 | 10 | 10
[10 empty] | 0 | 0 | 0 | 0 |  |  | 1000 | 27.4001 |  | 27.4 | 500 | 32 | 25 | 4 | 36.1051 |  | 3 | 43 | 10
Design Load | 0 | [14 empty] | 1500 | 28.1624 |  | 28.16 | 1000 | 32 | 25 | 5 | 31.8293 |  | 4 | 43 | 10
CBR | 5 |  | 20 | Input design Life (years) | [11 empty] | 2000 | 28.6948 |  | 28.69 | 1000 | 25 | 25 | 6 | 28.7144 |  | 4 | 10 | 10
Annual Departures | 0 | #N/A | <== 20 year departures using pass/coverage ratio | [12 empty] | 2500 | 29.1116 |  | 29.11 | 1500 | 25 | 25 | 7 | 26.2243 |  | 5 | 10 | 10
[16 empty] | 3000 | 29.4482 |  | 29.45 | 1500 | 32 | 25 | 8 | 24.1252 |  | 5 | 43 | 10
ESWL Calculations | [15 empty] | 3500 | 29.7299 |  | 29.73 | 2000 | 32 | 25 | 9 | 22.343 |  | 6 | 43 | 10
Assumed thickness (x) |  | 15 |  |  | Y1 | Y2 | Y3 | Y4 | revised x | [6 empty] | 4000 | 29.9718 |  | 29.97 | 2000 | 25 | 25 | 10 | 20.817 |  | 6 | 10 | 10
| x <= 30 | 1 |  | if x <= 30 | 0 | 0 | 0 | 0 | 1.5 | [6 empty] | 4500 | 30.1936 |  | 30.19 | 2500 | 25 | 25 | 11 | 19.4987 |  | 7 | 10 | 10
| 30<x<=60 | 0 |  | if 30<x<=60 | 0 | 0 | 0 | 0 | 0 | [6 empty] | 5000 | 30.3946 |  | 30.39 | 2500 | 32 | 25 | 12 | 18.3494 |  | 7 | 43 | 10
| 60<x<=90 | 0 |  | if 60<x<=90 | 0 | 0 | 0 | 0 | 0 | [6 empty] | 5500 | 30.5767 |  | 30.58 | 3000 | 32 | 25 | 13 | 17.3385 |  | 8 | 43 | 10
| x>90? | 0 |  | if x>90? | 0 |  |  |  |  | A1 | A2 | A3 | Y = |  |  | 6000 | 30.7429 |  | 30.74 | 3000 | 25 | 25 | 14 | 16.4421 |  | 8 | 10 | 10
[5 empty] | 0 | 0 | 0 | 0 | 1.5 | 0 | 0 | 0 | 0 |  |  | 6500 | 30.8959 |  | 30.9 | 3500 | 25 | 25 | 15 | 15.6409 |  | 9 | 10 | 10
[16 empty] | 7000 | 31.0375 |  | 31.04 | 3500 | 32 | 25 | 16 | 14.9408 |  | 9 | 43 | 10
Calculate Thickness Required | [10 empty] | Calculate XP |  | CP |  |  | 7500 | 31.1694 |  | 31.17 | 4000 | 32 | 25 | 17 | 14.2882 |  | 10 | 43 | 10
|  | Thickness | diff | [7 empty] | #DIV/0! |  | no aircraft data entered |  | 8000 | 8000 | 31.2821 | 32 | 31.28 | 4000 | 25 | 25 | 18 | 13.6901 |  | 10 | 10 | 10
CP<=0.22 | 0 | #DIV/0! | #DIV/0! | N/A | [6 empty] | CLA | [8 empty] | 4500 | 25 |  | 19 | 13.1414 |  | 11 | 10 | 10
[11 empty] | #N/A |  | Rev CLA | HA = | [5 empty] | 4500 | 32 |  | 20 | 12.6359 |  | 11 | 43 | 10
CP> 0.22 | 1 | [9 empty] | CLA>4 | #N/A | #N/A | #N/A | [5 empty] | 5000 | 32 |  | 21 | 12.168 |  | 12 | 43 | 10
CL = | #VALUE! | [9 empty] | CLA< 1 | #N/A | #N/A | #N/A | [5 empty] | 5000 | 25 |  | 22 | 11.7332 |  | 12 | 10 | 10
CL<0 |  | #VALUE! | #VALUE! | #VALUE! | [6 empty] | 1<=CLA<=4 | #N/A | #N/A | #N/A | [5 empty] | 5500 | 25 |  | 23 | 11.3275 |  | 13 | 10 | 10
|  | 15 | [10 empty] | #N/A | #N/A | [5 empty] | 5500 | 32 |  | 24 | 10.9476 |  | 13 | 43 | 10
| Final Total Thickness | #VALUE! | [17 empty] | 6000 | 32 |  | 25 | 10.5905 | 10 | 14 | 43 | 10
[20 empty] | 6000 | 25 |  |  |  |  | 14 | 10
[20 empty] | 6500 | 25 |  |  |  |  | 15 | 10
[20 empty] | 6500 | 32 |  | TOTAL THICKNESS FOR None, 0 lbs LIFE = 20 yrs CBR = 5 |  |  | 15 | 43
[20 empty] | 7000 | 32 |  | ANNUAL DEPATURES |  |  | 16 | 43
[20 empty] | 7000 | 25 |  | TOTAL THICKNESS FOR None, 0 lbs -- 0 Departures LIFE = 20 yrs |  |  | 16 | 10
[20 empty] | 7500 | 25 |  |  |  |  | 17 | 10
[20 empty] | 7500 | 32 |  |  |  |  | 17 | 43
[20 empty] | 8000 | 32 |  |  |  |  | 18 | 43
[20 empty] | 8000 | 25 |  |  |  |  | 18 | 10
[26 empty] | 19 | 10
[26 empty] | 19 | 43
[26 empty] | 20 | 43
[26 empty] | 20 | 10
[26 empty] | 21 | 10
[26 empty] | 21 | 43
[26 empty] | 22 | 43
[26 empty] | 22 | 10
[26 empty] | 23 | 10
[26 empty] | 23 | 43
[26 empty] | 24 | 43
[26 empty] | 24 | 10
[26 empty] | 25 | 10
[26 empty] | 25 | 43
Note on M20: Rodney N. Joel: used ## year traffic count divided by pass-to-coverage ratio
Solve For Thickness
Button 92

## Frost (hidden)
[12 empty] | No Frost Conderations |  |  | CBRvalue
[12 empty] | FG-1 Soils |  |  | 9
[12 empty] | FG-2 Soils |  |  | 7
[12 empty] | FG-3 Soils |  |  | 4
[12 empty] | FG-4 Soils |  |  | 4
Frost Penetration |  |  |  |  | Enter Degree Day ( ºF ) | [6 empty] | Interpolation process
|  | Enter Degree Days | 500 | [8 empty] | 2.6021 | 2.7782
|  | Enter Dry Unit Weight of Soil | 124 | [8 empty] | 115 | 135
[5 empty] | Enter Dry Unit Weight of Soil ( lb/cf ) | [6 empty] | 3 | 4
|  | Frost Depth (inches) | 36.81 | [8 empty] | 1.4843 | 1.5441
[12 empty] | 1.5798 | 1.6484
[12 empty] | 1.5368 | 1.6015
Dry Unit Weight | 100 | 115 | 135 | 150 |  | 200 | 400 | 600 | 800 | 1000 | 2000 | 3000 | 4000 | 4500
[6 empty] | 20.5 | 27.5 | 34 | 40 | 45 | 69.5 | 92 | 115 | 125
| Frost Penetration |  |  |  |  | 21.5 | 30.5 | 38 | 44.5 | 51 | 79 | 105 | 130 | 145
Degree Days | [5 empty] | 23.8 | 35 | 44.5 | 54 | 62 | 102 | 140 | 177 | 197
2.301 | 1.3118 | 1.3324 | 1.3766 | 1.4065 |  | 25.5 | 38.5 | 49 | 59 | 69 | 113 | 156 | 205 | 225
2.6021 | 1.4393 | 1.4843 | 1.5441 | 1.5855
2.7782 | 1.5315 | 1.5798 | 1.6484 | 1.6902
2.9031 | 1.6021 | 1.6484 | 1.7324 | 1.7709
3 | 1.6532 | 1.7076 | 1.7924 | 1.8388
3.301 | 1.842 | 1.8976 | 2.0086 | 2.0531
3.4771 | 1.9638 | 2.0212 | 2.1461 | 2.1931
3.6021 | 2.0607 | 2.1139 | 2.248 | 2.3118
3.6532 | 2.0969 | 2.1614 | 2.2945 | 2.3522
Frost Penetration
Degree Days
200 | 20.5 | 21.5 | 23.8 | 25.5
400 | 27.5 | 30.5 | 35 | 38.5
600 | 34 | 38 | 44.5 | 49
800 | 40 | 44.5 | 54 | 59
1000 | 45 | 51 | 62 | 69
2000 | 69.5 | 79 | 102 | 113
3000 | 92 | 105 | 140 | 156
4000 | 115 | 130 | 177 | 205
4500 | 125 | 145 | 197 | 225

## alpha table (hidden)
| YAP | Alpha Table
| Column | Factors
Single wheel | 1 | 0.405 | 0.205 | -0.0025 | -0.0025 | 0.17 | 0.99
Dual Wheel | 2 | 0.4 | 0.19 | -0.0125 | -0.000833 | 0.125 | 0.89
Dual Tandem | 3 | 0.395 | 0.18 | -0.0225 | 0.0041667 | 0.0875 | 0.825
| 4 | 0.39 | 0.175 | -0.026 | 0.004833 | 0.08 | 0.788
| 5 | 0.38 | 0.175 | -0.0375 | 0.014167 | 0.07 | 0.765
| 6 | 0.37 | 0.175 | -0.035 | 0.006667 | 0.05 | 0.725
747?--> | 7 | 0.36 | 0.175 | -0.035 | 0.005 | 0.0375 | 0.705
| 8 | 0.359 | 0.171 | -0.0355 | 0.0035 | 0.02 | 0.68

## LightAC
LightAC
Interpolation area - uses Log values to extenc table
Gross load
| CBR | 4000 | 8000 | 12000 | 16000 | 20000 | 24000 | 30000 | [6 empty] | 2026-07-28
3.5 | 0.54407 | 1.1139 | 1.1461 | 1.1614 | 1.2041 | 1.2304 | 1.2788 | 1.3617
6 | 0.77815 | 0.98227 | 1.017 | 1.0414 | 1.0792 | 1.1139 | 1.1461 | 1.1903 | [7 empty] | Airport Name: | small airport
9 | 0.95424 | 0.85126 | 0.89209 | 0.91381 | 0.96379 | 1.0043 | 1.0414 | 1.0864 | [7 empty] | AIP Project Number: | 3-44-5555-66
14 | 1.1461 | 0.69897 | 0.716 | 0.76343 | 0.81954 | 0.86332 | 0.91381 | 0.98227 | [7 empty] | Description/Comments: | build something
20.1 | 1.3032 | 0.69897 | 0.69897 | 0.69897 | 0.74036 | 0.76343 | 0.82607 | 0.89209
[15 empty] | 4 | Subgrade CBR Value
[12 empty] | total pavement thickness |  |  | 12000 | Gross Aircraft Weight (pounds)
[8 empty] | CBR |  |  | weight | actual | rounded
|  |  | 12000 |  | WT | 12000 | 14 | 1.1461 | 0.76343 | 0.81954 | 12000 | 13.5408 | 13.5 | Design Aircraft and subgradeCBR | 13.5" | Total Pavement Thickness Required
|  |  |  | CBR | 12000 | 16000 | 20 | 1.301 | 0 | 0 | 0 | 5.0102 | 5 | Deign Aircraft and CBR of 20 | 5" | Required Surface and Base Thickness
|  |  | 20 | 20 | 4 | 5 | 20.1 | 1.3032 | 0.69897 | 0.74036 | 16000
|  |  | 14 | 1.1461 | 0.76343 | 0.81954 | [6 empty] | 2 | Asphalt thickness minimum | 2" | Minimum Asphalt Surface Thickness
|  |  | 20.1 | 1.3032 | 0.69897 | 0.74036 |  |  | 0.69986 | 0.74145 |  |  | 3 | Base course thickness requirement | 3" | Required Base Thickness
[9 empty] | 0.69986 |  |  |  | 8.5 | Subbase thickness requirement | 8.5" | Required Subbase Thickness
5.0102
5.0102
Subgrade Compaction Requirements for 12000 pound aircraft
[15 empty] | Non-Cohesive Soils |  |  | Cohesive Soils
[15 empty] | Compaction | Depth Required |  | Compaction | Depth Required
|  | 100 | 95 | 90 | 85 |  | 95 | 90 | 85 | 80 |  |  |  |  | 100% | 0 - 6" |  | 95% | 0 - 4"
| <=12500 | 6 | 9 | 18 | 24 |  | 4 | 8 | 12 | 15 |  |  |  |  | 95% | 6 - 9" |  | 90% | 4 - 8"
| ">12500 | 8 | 12 | 24 | 36 |  | 6 | 9 | 12 | 15 |  |  |  |  | 90% | 9 - 18" |  | 85% | 8 - 12"
[15 empty] | 85% | 18 - 24" |  | 80% | 12 - 15"
|  | 6 | 9 | 18 | 24 |  | 4 | 8 | 12 | 15
Flexible Pavement Design for Light Aircraft

## Flexible Aircraft
| Aircraft | # of wheels | Alpha Curve | # tires in controlling tire group | % load on main gear |  | Contact Area | Gross Load | Pass/coverage taxiway | Pass/coverage taxiway | Group for surface thickness | Group for base thickness | ES1 | ES2 | ES3 | ES4 | ES5 | ES6 | ES7 | ES8 | ES9 | ES10 |  | minimum AC Critical | minimum AC Non-Critical |  |  | Friendly name weight | Total # of wheels | WideBody? | Minimum Asphalt surface | Min Base weight split | min base lower thickness | min base upper thickness
|  | ITW | IA | ICW | WPN | igear | CA | GL | CPA | CPB | ISM | IBM | [13 empty] | Weight limits for each aircraft type
1 | None | 0 | 0 | 0 | 0 | 0 | 0 | 0 | 0 | 0 | 0 | 0 | 0 | 0 | 0 | 0 | 0 | 0 | 0 | 0 | 0 | 0 |  |  |  | 0 | 0 | NONE |  | n
2 | SINGLE50 | 2 | 1 | 1 | 0.95 | 1 | 237.5 | 45000 | 5.18 | 10.38 | 4 | 1 | [11 empty] | 4 | 3 | 0 | 52500 | SINGLE50 - 45,000 lbs | 2 | n | 4 | 50000 | 4 | 6 | bar: ES1 to ES10
3 | SINGLE60 | 2 | 1 | 1 | 0.95 | 1 | 271.4 | 60000 | 5.18 | 10.38 | 4 | 1 | [11 empty] | 4 | 3 | 52500 | 67500 | SINGLE60 - 60,000 lbs | 2 | n | 4 | 50000 | 4 | 6 | bar: ES1 to ES10
4 | SINGLE75 | 2 | 1 | 1 | 0.95 | 1 | 296.9 | 75000 | 5.18 | 10.38 | 4 | 1 | [11 empty] | 4 | 3 | 67500 | 90000 | SINGLE75 - 75,000 lbs | 2 | n | 4 | 50000 | 4 | 6 | bar: ES1 to ES10
5 | C-9 | 4 | 3 | 4 | 0.95 | 3 | 165 | 110000 | 3.58 | 6.9 | 4 | 2 | 0.295 | 0.33 | 0.405 | 0.466 | 0.507 | 0.538 | 0.56 | 0.577 | 0.59 | 0.61 |  | 4 | 3 | 75000 | 140000 | C-9 - 110,000 lbs | 4 | n | 4 | 250000 | 6 | 8
6 | DUAL50 | 4 | 2 | 2 | 0.95 | 2 | 148.4 | 50000 | 3.48 | 6.91 | 4 | 2 | 0.585 | 0.675 | 0.825 | 0.915 | 0.945 | 0.96 | 0.972 | 0.98 | 0.985 | 0.987 |  | 4 | 3 | 0 | 75000 | DUAL50 - 50,000 lbs | 4 | n | 4 | 100000 | 6 | 8
7 | DUAL100 | 4 | 2 | 2 | 0.95 | 2 | 169.6 | 100000 | 3.48 | 6.91 | 4 | 2 | 0.58 | 0.65 | 0.795 | 0.885 | 0.925 | 0.95 | 0.965 | 0.975 | 0.98 | 0.983 |  | 4 | 3 | 75000 | 125000 | DUAL100 - 100,000 lbs | 4 | n | 4 | 100000 | 6 | 8
8 | DUAL150 | 4 | 2 | 2 | 0.95 | 2 | 222.7 | 150000 | 3.48 | 6.91 | 4 | 2 | 0.56 | 0.615 | 0.715 | 0.825 | 0.885 | 0.922 | 0.943 | 0.955 | 0.965 | 0.97 |  | 4 | 3 | 125000 | 175000 | DUAL150 - 150,000 lbs | 4 | n | 4 | 100000 | 6 | 8
9 | DUAL200 | 4 | 2 | 2 | 0.95 | 2 | 237.5 | 200000 | 3.48 | 6.91 | 4 | 2 | 0.56 | 0.6 | 0.685 | 0.785 | 0.857 | 0.912 | 0.938 | 0.945 | 0.955 | 0.96 |  | 4 | 3 | 175000 | 220000 | DUAL200 - 200,000 lbs | 4 | n | 4 | 100000 | 6 | 8
10 | BOEING727 | 4 | 2 | 2 | 0.95 | 2 | 237 | 175000 | 3.25 | 6 | 4 | 2 | 0.56 | 0.6 | 0.682 | 0.783 | 0.856 | 0.9 | 0.93 | 0.95 | 0.97 | 0.98 |  | 4 | 3 | 150000 | 220000 | BOEING727 - 175,000 lbs | 4 | n | 4 | 100000 | 6 | 8
11 | DUALTAN100 | 8 | 3 | 4 | 0.95 | 3 | 98.96 | 100000 | 1.84 | 3.68 | 4 | 3 | 0.315 | 0.393 | 0.533 | 0.644 | 0.739 | 0.812 | 0.86 | 0.897 | 0.927 | 0.95 |  | 4 | 3 | 75000 | 125000 | DUALTAN100 - 100,000 lbs | 8 | n | 4 | 250000 | 6 | 8
12 | DUALTAN150 | 8 | 3 | 4 | 0.95 | 3 | 127.23 | 150000 | 1.84 | 3.68 | 4 | 3 | 0.325 | 0.4 | 0.538 | 0.648 | 0.743 | 0.815 | 0.862 | 0.894 | 0.927 | 0.95 |  | 4 | 3 | 125000 | 175000 | DUALTAN150 - 150,000 lbs | 8 | n | 4 | 250000 | 6 | 8
13 | DUALTAN200 | 8 | 3 | 4 | 0.95 | 3 | 148.44 | 200000 | 1.84 | 3.68 | 4 | 3 | 0.328 | 0.398 | 0.531 | 0.64 | 0.734 | 0.807 | 0.856 | 0.889 | 0.915 | 0.93 |  | 4 | 3 | 175000 | 250000 | DUALTAN200 - 200,000 lbs | 8 | n | 4 | 250000 | 6 | 8
14 | DUALTAN300 | 8 | 3 | 4 | 0.95 | 3 | 197.92 | 300000 | 1.84 | 3.68 | 4 | 3 | 0.326 | 0.378 | 0.487 | 0.598 | 0.689 | 0.768 | 0.823 | 0.862 | 0.895 | 0.911 |  | 4 | 3 | 250000 | 350000 | DUALTAN300 - 300,000 lbs | 8 | n | 4 | 250000 | 6 | 8
15 | DUALTAN400 | 8 | 3 | 4 | 0.95 | 3 | 237.5 | 400000 | 1.84 | 3.68 | 4 | 3 | 0.324 | 0.368 | 0.455 | 0.566 | 0.65 | 0.735 | 0.797 | 0.838 | 0.87 | 0.896 |  | 4 | 3 | 350000 | 500000 | DUALTAN400 - 400,000 lbs | 8 | n | 4 | 250000 | 6 | 8
16 | BOEING757 | 8 | 3 | 4 | 0.95 | 3 | 163.54 | 400000 | 1.94 | 3 | 4 | 3 | 0.313 | 0.36 | 0.454 | 0.578 | 0.682 | 0.761 | 0.818 | 0.825 | 0.888 | 0.91 |  | 4 | 3 | 200000 | 500000 | BOEING757 - 400,000 lbs | 8 | n | 4 | 1 | 6 | 8
17 | BOEING767 | 8 | 3 | 4 | 0.95 | 3 | 202.46 | 400000 | 1.95 | 3 | 4 | 3 | 0.305 | 0.338 | 0.404 | 0.491 | 0.591 | 0.682 | 0.75 | 0.801 | 0.835 | 0.878 |  | 4 | 3 | 200000 | 500000 | BOEING767 - 400,000 lbs | 8 | y | 4 | 1 | 6 | 8
18 | A300B2 | 8 | 3 | 4 | 0.95 | 3 | 207.47 | 400000 | 1.76 | 3.1 | 4 | 4 | 0.314 | 0.355 | 0.435 | 0.545 | 0.654 | 0.73 | 0.785 | 0.83 | 0.865 | 0.895 |  | 4 | 3 | 200000 | 500000 | A300B2 - 400,000 lbs | 8 | n | 4 | 250000 | 6 | 8
19 | A300B4 | 8 | 3 | 4 | 0.95 | 3 | 217.08 | 400000 | 1.73 | 3.1 | 4 | 4 | 0.313 | 0.35 | 0.426 | 0.528 | 0.63 | 0.715 | 0.775 | 0.82 | 0.855 | 0.885 |  | 4 | 3 | 200000 | 500000 | A300B4 - 400,000 lbs | 8 | n | 4 | 250000 | 6 | 8
20 | DC-10-10 | 8 | 3 | 4 | 0.95 | 3 | 294 | 450000 | 1.82 | 2.72 | 5 | 4 | 0.31 | 0.32 | 0.39 | 0.456 | 0.533 | 0.616 | 0.692 | 0.75 | 0.797 | 0.83 |  | 5 | 4 | 300000 | 550000 | DC-10-10 - 450,000 lbs | 8 | y | 5 | 1 | 8 | 8
21 | DC-10-30 | 8 | 3 | 4 | 0.77833 | 3 | 331 | 590000 | 1.69 | 2.72 | 5 | 4 | 0.31 | 0.32 | 0.39 | 0.456 | 0.533 | 0.616 | 0.692 | 0.75 | 0.797 | 0.83 |  | 5 | 4 | 400000 | 650000 | DC-10-30 - 590,000 lbs | 8 | y | 5 | 1 | 8 | 8
22 | L-1011 | 8 | 3 | 4 | 0.95 | 3 | 337 | 500000 | 1.81 | 2.72 | 5 | 4 | 0.313 | 0.335 | 0.38 | 0.445 | 0.52 | 0.6 | 0.675 | 0.74 | 0.782 | 0.82 |  | 5 | 4 | 350000 | 600000 | L-1011 - 500,000 lbs | 8 | y | 5 | 1 | 8 | 8
23 | BOEING747 | 16 | 7 | 16 | 0.95 | 3 | 245 | 780000 | 1.74 | 2.61 | 5 | 5 | 0.092 | 0.111 | 0.145 | 0.187 | 0.23 | 0.268 | 0.31 | 0.346 | 0.378 | 0.403 |  | 5 | 4 | 550000 | 900000 | BOEING747 - 780,000 lbs | 8 | y | 5 | 600000 | 6 | 8
24 | C-130 | 4 | 2 | 2 | 0.95 | 2 | 400 | 175000 | 2.09 | 4 | 4 | 6 | 0.546 | 0.565 | 0.601 | 0.648 | 0.701 | 0.759 | 0.813 | 0.855 | 0.884 | 0.907 |  | 4 | 3 | 145000 | 190000 | C-130 - 175,000 lbs | 4 | n | 4 | 125000 | 4 | 6
25 | B-1 | 8 | 3 | 4 | 0.9 | 3 | 230 | 480000 | 1.75 | 3.08 | 4 | 3 | 0.309 | 0.346 | 0.421 | 0.517 | 0.62 | 0.701 | 0.773 | 0.82 | 0.87 | 0.92 |  | 4 | 3 | 350000 | 550000 | B-1 - 480,000 | 8 | n | 4 | 1 | 4 | 4
1 | 2 | 3 | 4 | 5 | 6 | 7 | 8 | 9 | 10 | 11 | 12 | 13 | 14 | 15 | 16 | 17 | 18 | 19 | 20 | 21 | 22 | 23 | 24 | 25 | 26 | 27 | 28 | 29 | 30 | 31 | 32 | 33 | 34 | 35
Note on G18: Rodney N. Joel: f806faa program had this value as 2
Note on G19: Rodney N. Joel: f806faa program had this value as 2
Note on AD18: Rodney N. Joel: f806faa program had this value as 4
Note on AD25: Rodney N. Joel: use 8 tires if treated as dual tandem at 300,000 lbs use 16 if using fortran method
Pre-Calculated equivalent Single Wheel load curves